## loading data
L O A D I N G D A T A
1 | Project |  |  | Aaaaaa | [10 empty] | Job No. |  | P |  |  |  |  | Job No.
2 | Client |  |  | Bbbbbb | [10 empty] | Doc. No. |  | LD - VVL - 100
3 | Contractor |  |  | Cccccc | [10 empty] | Date |  | 2015. 1. 10.
4 | [14 empty] | Revision |  | 0
5 | Service of Unit |  |  | Blowdown Tank | [10 empty] | Item No. |  | V - 100
6
7 | D E S I G N D A T A
8 | Dead Load |  |  | Wd | = | 1000 |  |  | kg |  | Head Type |  |  |  |  | 2:1 Ellipsoidal
9 | Operating Load |  |  | Wo | = | 1500 |  |  | kg |  | Insulation Thick |  |  |  |  | 100 |  |  | mm
10 | Test Load |  |  | Wt | = | 3000 |  |  | kg |  | Platform |  |  |  |  | Installed
11 | Wind Design Standard |  |  |  |  | ASCE 7-10 |  |  |  |  | Wind Speed |  |  |  | 48.6 |  | m/sec | 174.96 |  | km/h |  | Seismic
12 | Seismic Design Standard |  |  |  |  | UBC 97 |  |  |  |  | Seismic Zone |  |  |  |  | 4 | [5 empty] | UBC | Seismic Zone |  | 4
13 | S C H E M A T I C | [20 empty] | KBC | 지진지역 |  | 1
14 |  |  |  |  | OD > | 1418 |  | * Incl. Insulation | [13 empty] | CFE | Group |  | A
15 | [21 empty] | DTR | Seismic Zone |  | IIa
16 | [7 empty] | #VALUE!
17
18 |  |  |  |  | ID > | 1200
19 |  |  | " V " |  |  | 9 | t | 1500 |  | #VALUE!
20 | [9 empty] | * Incl. Insulation | [11 empty] | Leg
21 | [21 empty] | Duty |  | Light Duty
22 |  | 1250 |  | " hl " |  |  |  | #VALUE! | [13 empty] | Mat. Code |  | ASTM
23 |  |  |  | 500 | [17 empty] | Kind |  | C Channel
24 | [21 empty] | Anchor Bolts |  | C 250 x 90 x 9 x 13 |  |  |  | Installation
25 |  |  |  |  | "BCD" | #VALUE! |  |  |  |  | 400 | [10 empty] | Leg |  | 적 용 | No |  |  | Vertical
26 | Leg | [15 empty] | Anchor Bolts |  |  |  |  | #VALUE! |  | Code | ASTM
27 | Q'ty | [15 empty] | Size | #VALUE! |  |  |  | #VALUE! |  | #VALUE!
28 | N = | #VALUE! | [14 empty] | Q'ty | #VALUE! | per Leg |  |  | #VALUE! | #VALUE! | #VALUE! | #VALUE! | #VALUE!
29 | A 36 | [6 empty] | #VALUE! |  |  |  | #VALUE! |  |  |  |  | Mat. | A 307-B |  |  | Nleg | #VALUE! | #VALUE!
30 | #VALUE! | [15 empty] | Temp. | 20 | ℃ |  | BCD | #VALUE! |  | #VALUE! | #VALUE! | #VALUE! | < Base Plate
31 | [5 empty] | #VALUE! |  | " d1 " |  | #VALUE! |  | " d2 "
32
33 | L O A D I N G
34 | [6 empty] | W I N D | [6 empty] | S E I S M I C
35 | [6 empty] | Case 1 |  |  | Case 2 |  |  |  | Case 1 |  |  | Case 2
36 | Base Shear |  |  |  |  | V | #VALUE! | [6 empty] | #VALUE! | [5 empty] | kgf
37 | Moment |  |  |  |  | M | #VALUE! | [6 empty] | #VALUE! | [5 empty] | kgf-m
38 | Load per Leg
39 | Vertical Load |  |  |  |  | QL / QT | #VALUE! |  |  | #VALUE! |  |  |  | #VALUE! |  |  | #VALUE! |  |  | kgf
40 | Load due to Weight, Wo / N |  |  |  |  | Qo | #VALUE! |  |  | #VALUE! |  |  |  | #VALUE! |  |  | #VALUE! |  |  | kgf
41 | Total |  |  |  |  | Q | #VALUE! |  |  | #VALUE! |  |  |  | #VALUE! |  |  | #VALUE! |  |  | kgf
42 | Design Vertical Load |  |  |  |  | Fv | #VALUE! | [14 empty] | Vertical Load, Short Term | [5 empty] | #VALUE! |  |  | <- | Wt / N
43 | Design Horizontal Load |  |  |  |  | Fh | #VALUE! | [6 empty] | #VALUE! | [5 empty] | kgf
44 | L O A D I N G D A T A
45 | Leg | Dead | Test | Oper. Load |  | Wind Load ( ± ) | [5 empty] | Seismic Load ( ± ) | [5 empty] | Thermal Load ( ± )
46 | Loc. | Force | Force | Force |  | Force |  |  |  | Moment |  | Force |  |  |  | Moment |  | Force |  |  | ton
47 |  | ton | ton | ton |  | ton |  |  |  | ton-m |  | ton |  |  |  | ton-m |  | ton |  |  | 1000 |  | T H E R M A L | [5 empty] | PVDM Page 177
48 |  | FZ | FZ | FZ |  | FX | FY | FZ(MX) | FZ(MY) | MX | MY | FX | FY | FZ(MX) | FZ(MY) | MX | MY | FX | FY | FZ | Weight Distribution |  | Longitudinal |  | Transverse |  | Steel-to-Steel |  | Friction Factor, μ
49 |  | 0.25 | 0.75 | 0.375 |  | #VALUE! | #VALUE! | #VALUE! | #VALUE! | #VALUE! | #VALUE! | #VALUE! | #VALUE! | #VALUE! | #VALUE! | #VALUE! | #VALUE! | 0.15 | 0.15 | 0 | 25 | % | 0.15 |  | 0.15 |  | 0.4 |  | 0.45 |  | Steel-to-Concrete
50 |  | 0.25 | 0.75 | 0.375 |  | #VALUE! | #VALUE! | #VALUE! | #VALUE! | #VALUE! | #VALUE! | #VALUE! | #VALUE! | #VALUE! | #VALUE! | #VALUE! | #VALUE! | 0.15 | 0.15 | 0 | 25 | % | 0.15 |  | 0.15 |  |  |  | 0.4 |  | Steel-to-Steel
51 |  | 0.25 | 0.75 | 0.375 |  | #VALUE! | #VALUE! | #VALUE! | #VALUE! | #VALUE! | #VALUE! | #VALUE! | #VALUE! | #VALUE! | #VALUE! | #VALUE! | #VALUE! | 0.15 | 0.15 | 0 | 25 | % | 0.15 |  | 0.15 |  |  |  | 0.15 |  | Steel-to-Teflon
52 |  | 0.25 | 0.75 | 0.375 |  | #VALUE! | #VALUE! | #VALUE! | #VALUE! | #VALUE! | #VALUE! | #VALUE! | #VALUE! | #VALUE! | #VALUE! | #VALUE! | #VALUE! | 0.15 | 0.15 | 0 | 25 | % | 0.15 |  | 0.15 |  |  |  | 0.1 |  | Steel-to-Roller
53 | Legend | [12 empty] | Coordinates : |  |  | MY |  | FY
54 | F | : | Force |  |  | M | : | Moment | [11 empty] | FX
55 | X | : | Longitudinal |  |  | Y | : | Transverse | [8 empty] | MZ |  |  | MX
56 | Z | : | Vertical |  |  | - | Downward |  |  | + | Upward | [6 empty] | FZ
57 | Notes
58 | *1) | [20 empty] | Calculations of wind and seismic force & moment are enclosed.
59 | *2) | [20 empty] | Strength calculation for Anchor Bolts is enclosed.
60 | *3)
| NTES | [18 empty] | Narai Thermal Engineering Services
S T R E N G T H C A L C U L A T I O N f o r Anchor Bolts
1 | Project |  |  | Aaaaaa | [10 empty] | Job No. |  | P
2 | Client |  |  | Bbbbbb | [10 empty] | Doc. No. |  | SC - AB - 100
3 | Contractor |  |  | Cccccc | [10 empty] | Date |  | 2012. 2. 15.
4 | [14 empty] | Revision |  | 0
5 | Service of Unit |  |  | Blowdown Tank | [10 empty] | Item No. |  | V - 100
6 | Support |  |  | Leg
7 | C A L C U L A T I O N
8 | Bolt Data | [20 empty] | Bolt Hole Dia.
9 | Material | [5 empty] | A 307-B |  |  |  | Bolt Dia., A | [5 empty] | #VALUE! |  | mm |  |  | #VALUE! | + | 3 | = | #VALUE!
10 | Size | [5 empty] | #VALUE! |  |  |  | Bolt Dia., R | [5 empty] | #VALUE! |  | mm
11 | No. of Bolts / Leg |  |  |  | Nb |  | #VALUE! |  |  |  | Sectional Area |  |  |  | ab |  | #VALUE! |  | mm2
12 | Allowable Stresses
13 | Minimum Tensile Strength |  |  |  |  | Ts | = | [5 empty] | #VALUE! |  | #VALUE! | [6 empty] | Unit | kg/cm2.g
14 | Minimum Yield Strength |  |  |  |  | Ys | = | [5 empty] | #VALUE! |  | #VALUE!
15 | Code |  | AISC
16 | Shear |  |  |  |  | Fs | = | 0.4 | x Ys | = | 0.4 | x | #VALUE! |  | = | #VALUE! |  | #VALUE!
17 | Tension / Compression |  |  |  |  | Fa | = | 0.6 | x Ys | = | 0.6 | x | #VALUE! |  | = | #VALUE! |  | #VALUE!
18 | Bending |  |  |  |  | Fb | = | 0.66 | x Ys | = | 0.66 | x | #VALUE! |  | = | #VALUE! |  | #VALUE!
19 | Bearing |  |  |  |  | Fp | = | 1.5 | x Ts | = | 1.5 | x | #VALUE! |  | = | #VALUE! |  | #VALUE! |  |  |  | Load, Fh |  |  | Thermal Load ( ± )
20 | Shear |  |  |  |  | Allow., Fs |  |  | Actual |  |  |  | Load |  |  | Bolt Area, cm2 | [5 empty] | #VALUE! |  |  | #VALUE!
21 | Stress |  |  | kg/cm2 |  | #VALUE! |  | #VALUE! | #VALUE! |  | #VALUE! | <- | #VALUE! |  |  | / | #VALUE! |  |  |  |  | Leg |  | #VALUE!
22 | Compression |  |  |  |  | Allow., Fa |  |  | Actual |  |  |  | Load, Fv |  |  | Bolt Area, cm2 | [5 empty] | Load Sel. |  | Case 1
23 | Stress |  |  | kg/cm2 |  | #VALUE! |  | #VALUE! | #VALUE! |  | #VALUE! | <- | #VALUE! |  |  | / | #VALUE! |  |  |  |  | Dim. |  | Leg | Base | a
24 | - B L A N K - | [20 empty] | Case 1 |  | #VALUE! | #VALUE! | #VALUE!
25 | [21 empty] | Case 2 |  | #VALUE! | #VALUE! | #VALUE!
26
27 | [21 empty] | Tension Force due to Case 1 Load
28 | [21 empty] | e | = | M / Wo |  | = | #VALUE! |  | / | 1500 |  | = | #VALUE! |  | m
29 | [21 empty] | D | = | #VALUE! |  | m
30 | [21 empty] | c | = | D | / 6 |  | #VALUE! |  | / | 6 |  | = | #VALUE! |  | m
31 | [21 empty] | Condition Check |  |  |  | e | = | #VALUE! |  | #VALUE! | c | = | #VALUE! |  | -> | #VALUE!
32 | [21 empty] | Dimensions |  |  | B | = | #VALUE! |  | m
33 | [24 empty] | f | = | #VALUE! |  | m
34 | [21 empty] | Concrete Coefficient |  |  |  | n | = | 10
35 | [21 empty] | Bolt Section Area |  |  |  | As | = | #VALUE! |  | m2
36 | [21 empty] | Factors |  | K1 | = | 3 ( e + D / 2 ) |  |  |  | = | #VALUE!
37 | [23 empty] | K2 | = | 6 n As / B ( f + e ) |  |  |  | = | #VALUE!
38 | [23 empty] | K3 | = | - K2 ( D / 2 + f ) |  |  |  | = | #VALUE!
39 | [21 empty] | Y = | 0.01 |  | -> Y^3 + K1 Y^2 + K2 Y + K3 |  |  |  |  | = | #VALUE! |  | * shall be ~ 0 !
40 | [21 empty] | T = | - Qo x ( D/2 - Y/3 - e ) / ( D/2 - Y/3 + f ) | [6 empty] | = | #VALUE! |  | kgf
41
42
43
44
45
46
47
48
49
50
51
52
53
54
55 | Remarks
56 | *1)
57 | *2)
58 | *3)
59 | *4)
60 | *5)
| NTES | [18 empty] | Narai Thermal Engineering Services
D E S I G N o f S U P P O R T
1 | Project |  |  | Aaaaaa | [10 empty] | Job No. |  | P
2 | Client |  |  | Bbbbbb | [10 empty] | Doc. No. |  | DGN - SPT - 100
3 | Contractor |  |  | Cccccc | [10 empty] | Date |  | 2011. 2. 12.
4 | [14 empty] | Revision |  | 0
5 | Service of Unit |  |  | Blowdown Tank | [10 empty] | Item No. |  | V - 100
6 | Support |  |  | Leg
7 | S T R E N G T H C A L C U L A T I O N f o r Leg
8 | Allowable Stresses
9 | Minimum Tensile Strength |  |  |  |  | Ts | = | [5 empty] | #VALUE! |  | #VALUE! | [6 empty] | Unit | kg/cm2.g
10 | Minimum Yield Strength |  |  |  |  | Ys | = | [5 empty] | #VALUE! |  | #VALUE!
11 | Code |  | AISC
12 | Shear |  |  |  |  | Fs | = | 0.4 | x Ys | = | 0.4 | x | #VALUE! |  | = | #VALUE! |  | #VALUE!
13 | Tension / Compression |  |  |  |  | Fa | = | 0.6 | x Ys | = | 0.6 | x | #VALUE! |  | = | #VALUE! |  | #VALUE!
14 | Bending |  |  |  |  | Fb | = | 0.66 | x Ys | = | 0.66 | x | #VALUE! |  | = | #VALUE! |  | #VALUE!
15 | Bearing |  |  |  |  | Fp | = | 1.5 | x Ts | = | 1.5 | x | #VALUE! |  | = | #VALUE! |  | #VALUE!
16 | Sectional Area |  |  | As | = | [10 empty] | = | #VALUE! |  | cm2
17 | Axial Stress |  |  | fa | = | Fv / As |  | = | #VALUE! |  | / | #VALUE! |  |  |  | = | #VALUE! |  | kg/cm2
18 | Bending Moment |  |  |  | * Moment due to eccentric load is assumed to be small and negligible.
19 |  | Case 1 |  | Mb1 | = | Fh x hl |  | = | #VALUE! |  | x | 50 |  |  |  | = | #VALUE! |  | kgf-cm
20 |  | Case 2 |  | Mb2 | = | Mb1 y / I | [9 empty] | = | #VALUE! |  | kgf-cm
21 | Bending Stress
22 |  |  |  | y | = | #VALUE! |  | mm | = | #VALUE! |  | cm | * Distance from Neutral Axis to Extreme Fiber
23 |  |  |  | I | = | #VALUE! |  | mm4 | = | #VALUE! |  | cm4 | * Moment of Inertia
24 |  | Case 1 |  | fbl | = | Mb1 y / I |  | = | #VALUE! |  | #VALUE! |  | / | #VALUE! |  | = | #VALUE! |  | kg/cm2
25 |  |  |  | y | = | #VALUE! |  | mm | = | #VALUE! |  | cm | * Distance from Neutral Axis to Extreme Fiber
26 |  |  |  | I | = | #VALUE! |  | mm4 | = | #VALUE! |  | cm4 | * Moment of Inertia
27 |  | Case 2 |  | fbt | = | Mb2 y / I |  | = | #VALUE! |  | #VALUE! |  | / | #VALUE! |  | = | #VALUE! |  | kg/cm2
28 | Combined Stress |  |  | fa | + | fb | = | #VALUE! |  | + | #VALUE! |  | = | #VALUE! | #VALUE! | 1 | #VALUE!
29 |  |  |  | Fa |  | Fb |  | #VALUE! |  |  | #VALUE!
30 | B A S E P L A T E T H I C K N E S S d u e to Axial Loading Only, No Mement | [20 empty] | Axial Loading Only, No Mement | [5 empty] | MOSS's PVDM page 184
31 | Angle Leg | [23 empty] | #VALUE! |  |  | Channel or Beam Leg
32 | Material |  |  |  | #VALUE! | [16 empty] | Code | ASTM |  | A 36 |  |  | Material |  |  |  | #REF! | [15 empty] | Code | ASTM
33 | Base Plate Area |  |  |  | Ab | = | B x D |  | = | #VALUE! |  | x | #VALUE! |  |  | = | #VALUE! |  | cm2 |  |  | B = | #VALUE! |  | D = | #VALUE! | mm | Base Plate Area |  |  |  | Ab | = | B x D |  | = | #REF! |  | x | #REF! |  |  | = | #REF! |  | cm2 |  | B = | #VALUE!
34 | Bearing Pressure |  |  |  | Bp | = | Q / Ab |  | = | #VALUE! |  | / | #VALUE! |  |  | = | #VALUE! |  | #VALUE! |  |  | Q = | #VALUE! | kgf |  |  |  | Bearing Pressure |  |  |  | Bp | = | Q / Ab |  | = | #REF! |  | / | #REF! |  |  | = | #REF! |  | #VALUE! |  | Q = | #VALUE! | kgf
35 | Minimum Yield Strength |  |  |  | Ys | = | [9 empty] | = | #VALUE! |  | #VALUE! |  |  | Unit | kg/cm2.g |  |  |  |  | Minimum Yield Strength |  |  |  | Ys | = | [9 empty] | = | #REF! |  | #VALUE! |  | Unit | kg/cm2.g
36 | Allowable Bending Stress |  |  |  | Fb | = | 0.66 | x Ys | = | #VALUE! |  | x | #VALUE! |  |  | = | #VALUE! |  | #VALUE! |  |  | Leg | #VALUE! |  |  | #VALUE! |  | Allowable Bending Stress |  |  |  | Fb | = | 0.66 | x Ys | = | #REF! |  | x | #REF! |  |  | = | #REF! |  | #VALUE! |  | Leg
37 | Dimesion |  |  |  | L | = | #VALUE! | - Leg L ) / 2 |  | = ( | #VALUE! | - | #VALUE! | ) / 2 |  | = | #VALUE! |  | mm |  |  |  | #VALUE! |  |  | #VALUE! |  | Dimension |  |  |  | m | = | D - 0.95 d |  | = | #REF! | - | 0.95 | x | #REF! |  | = | #REF! |  | mm
38 | [33 empty] | 2 |  |  |  |  | 2
39 | Thickness, Required |  |  |  | tr | = | 3 Bp L^2 |  | = | 3 | x | #VALUE! | x | #VALUE! | ^2 | = | #VALUE! |  | mm
40 | [6 empty] | Fb |  |  |  |  | #VALUE! | [9 empty] | STD | Input |  |  |  |  | Thickness, Required |  |  |  | tr | = | 3 Bp m^2 |  | = | 3 | x | #REF! | x | #REF! | ^2 | = | #REF! |  | mm
41 | [16 empty] | Thickness, Used > | #VALUE! | mm | #VALUE! |  | #VALUE! | 16 | [10 empty] | Fb |  |  |  |  | #REF! | [8 empty] | STD | Input
42 | [43 empty] | Thickness, Used > | #REF! | mm | #REF! | #VALUE! | 16
43 | B A S E P L A T E T H I C K N E S S d u e to Axial Load plus Bending | [20 empty] | Axial Load plus Bending
44 | Tension Force due to Case 1 Load | [20 empty] | Load Sel. |  | Case 1
45 | e | = | M / Wo |  | = | #VALUE! |  | / | 1500 |  | = | #VALUE! |  | m | [7 empty] | Dim. |  | Leg | Base | a
46 | D | = | #VALUE! |  | m | [16 empty] | Case 1 |  | #VALUE! | #VALUE! | #VALUE!
47 | c | = | D | / 6 |  | #VALUE! |  | / | 6 |  | = | #VALUE! |  | m | [7 empty] | Case 2 |  | #VALUE! | #VALUE! | #VALUE!
48 | Condition Check |  |  |  | e | = | #VALUE! |  | #VALUE! | c | = | #VALUE! |  | -> | #VALUE!
49 | Dimensions |  |  | B | = | #VALUE! |  | m
50 |  |  |  | f | = | #VALUE! |  | m
51 | Concrete Coefficient |  |  |  | n | = | 10
52 | Bolt Section Area |  |  |  | As | = | #VALUE! |  | m2
53 | Factors |  | K1 | = | 3 ( e + D / 2 ) |  |  |  | = | #VALUE!
54 |  |  | K2 | = | 6 n As / B ( f + e ) |  |  |  | = | #VALUE! | [11 empty] | Bolt Area, cm2 per Bolt
55 |  |  | K3 | = | - K2 ( D / 2 + f ) |  |  |  | = | #VALUE! | [11 empty] | #VALUE!
56 | Y = | 0.01 |  | -> Y^3 + K1 Y^2 + K2 Y + K3 |  |  |  |  | = | #VALUE! |  | * shall be ~ 0 ! | [9 empty] | Bolt Area, cm2
57 | T = | - Qo x ( D/2 - Y/3 - e ) / ( D/2 - Y/3 + f ) | [6 empty] | = | #VALUE! |  | kgf | [9 empty] | #VALUE!
58
59 | Calculation in case of " Uplift " | [19 empty] | Calculation in case of " No uplift "
60 | Bearing Pressure |  |  |  | fc | = | 2 ( Qo + T ) / Y / B | [7 empty] | = | #VALUE! |  | kgf |  |  | Base Plate Area |  |  |  | A | = | #VALUE! |  | x | #VALUE! |  |  |  |  | = | #VALUE! |  | m2
61 |  |  |  |  | X | = | 0.5 D + f - Y | [7 empty] | = | #VALUE! |  | m |  |  | Bearing Pressure |  |  |  | fc | = | Qo / A ( 1 + 6 e / D ) | [7 empty] | = | #VALUE! |  | kgf
62 | Moment |  |  |  | Mt | = | T X | [7 empty] | = | #VALUE! |  | kgf-m | [6 empty] | a | = | [8 empty] | = | #VALUE! |  | m
63 |  |  |  |  | a | = | [8 empty] | = | #VALUE! |  | m |  |  | Equiv. Bearing Pressure |  |  |  | f1 | = | Qo / A ( 1 + 6 e ( D - 2 a ) / D^2 ) | [7 empty] | = | #VALUE! |  | kgf
64 | Equiv. Bearing Pressure |  |  |  | f1 | = | fc [ ( Y - a ) / Y ] | [7 empty] | = | #VALUE! |  | kgf |  |  | Moment |  |  |  | M | = | a^2 B / 6 ( f1 + 2 fc ) | [7 empty] | = | #VALUE! |  | kgf-m
65 | Moment |  |  |  | Mc | = | a^2 B / 6 ( f1 + 2 fc ) | [7 empty] | = | #VALUE! |  | kgf-m |  |  | Required Thickness |  |  |  | tr | = | ( 6 M / B / Fb )^0.5 | [7 empty] | = | #VALUE! |  | mm
66 | Required Thickness |  |  |  | tr | = | ( 6 M / B / Fb )^0.5 | [7 empty] | = | #VALUE! |  | mm | [17 empty] | Thickness, Used > | #REF! | mm | #VALUE!
67 | [5 empty] | Where, |  | M | Greater of Mt or Mc | [6 empty] | Thickness, Used > | #REF! | mm | #VALUE!
68 | Remarks
69 | *1)
70 | *2)
71 | *3)
| NTES | [18 empty] | Narai Thermal Engineering Services
Note on L14: Cell is filled !
Note on Q14: Cell is filled !
Note on W9: Cell is filled !
Note on X31: Cell is filled !
Case 1
Case 2
Ground
D
X
Y
T
f
e
C
M
Qo
fc
Z
a
d
D
X
Y
T
f
e
C
M
Qo
fc
Z
a
d
1
L1
L2
L3
L4

## prop leg
P R O P E R T I E S o f L E G
1 | Project |  |  | Aaaaaa | [10 empty] | Job No. |  | P
2 | Client |  |  | Bbbbbb | [10 empty] | Doc. No. |  | PROP - LEG - 100
3 | Contractor |  |  | Cccccc | [10 empty] | Date |  | 2009. 1. 12.
4 | [14 empty] | Revision |  | 0
5 | Service of Unit |  |  | Blowdown Tank | [10 empty] | Item No. |  | V - 100
6
7 | C A L C U L A T I O N
8
9 | [10 empty] | Support |  | Leg
10 |  | Trans. | [8 empty] | Type |  | #VALUE! | [7 empty] | Leg Input |  | No
11 | [10 empty] | Size |  | #VALUE! |  |  |  | Q'ty | #VALUE! | #VALUE! | deg | STD
12 |  |  | Long. | [9 empty] | #VALUE! | x | #VALUE! | x | #VALUE! | #VALUE! | #VALUE! |  | #VALUE! | #VALUE! | #VALUE! | #VALUE!
13 | [10 empty] | As |  | #VALUE! |  | cm2 | [5 empty] | Base Plate
14 | [10 empty] | yl |  | #VALUE! |  | mm |  | Ll | #VALUE! |  | mm | #VALUE! | x | #VALUE! | x | #VALUE! | t
15 | [10 empty] | Il |  | #VALUE! |  | mm4 |  | Lt | #VALUE! |  | mm
16 | [10 empty] | yt |  | #VALUE! |  | mm |  | Bl | #VALUE! |  | mm
17 | [10 empty] | It |  | #VALUE! |  | mm4 |  | Bt | #VALUE! |  | mm
18 | [10 empty] | yz |  | #VALUE! |  | mm
19 |  |  |  | L Angle | [6 empty] | Iz |  | #VALUE! |  | mm4
20 |  | "A" | [5 empty] | As | = | ( | A | + | B | - | t | ) x | t
21 | #VALUE! | #VALUE! |  |  | "y" |  |  |  | = | ( | #VALUE! | + | #VALUE! | - | #VALUE! | ) x | #VALUE!
22 | [6 empty] | t |  | = | #VALUE! |  | mm2 |  |  |  |  | = | #VALUE! |  | cm2
23 | [6 empty] | #VALUE! | yl | = | B - ( t ( 2 ( B - t ) + A ) + ( B - t )^2 ) / ( 2 ( B - t + A ) ) | [6 empty] | = | #VALUE! |  | mm | yt | A - ( t ( 2 ( A - t ) + B ) + ( A - t )^2 ) / ( 2 ( A - t + B ) )
24 |  |  |  | #VALUE! |  |  |  | Il | = | 1/3 [ t y^3 + A ( B - y )^3 - ( A - t ) ( B - y - t )^3 ] | [6 empty] | = | #VALUE! |  | mm4 |  | #VALUE!
25 |  |  |  | #VALUE! |  |  |  | It | = | 1/3 [ t y^3 + B ( A - y )^3 - ( B - t ) ( A - y - t )^3 ] | [6 empty] | = | #VALUE! |  | mm4
26 | [7 empty] | yz | = | [7 empty] | = | #VALUE! |  | mm
27 | [7 empty] | Iz | = | [7 empty] | = | #VALUE! |  | mm4 | x = | #VALUE!
28
29 |  |  |  | C Channel
30 |  | "H" |  |  |  |  | t1 | As | = | H | x | t1 | + ( | B | - | t1 | ) x | t2 | x 2
31 | #VALUE! | #VALUE! |  | "y" |  |  | #VALUE! |  | = | #VALUE! | x | #VALUE! | + ( | #VALUE! | - | #VALUE! | ) x | #VALUE! | x 2
32 | [8 empty] | = | #VALUE! |  | mm2 |  |  |  |  | = | #VALUE! |  | cm2
33 | [6 empty] | t2 | yl | = | B - ( 2 B^2 t2 + ( H -2 t2 ) t1^2 ) / ( 2 B H - 2 ( H - 2 t2 ) ( B - t1 ) )
34 |  |  |  | #VALUE! |  |  | #VALUE! | [9 empty] | = | #VALUE! |  | mm
35 |  |  |  | #VALUE! |  |  |  | Il | = | [ 2 t2 B^3 + ( H - 2 t2 ) t1^3 ] / 3 - As ( B - y )^2 | [6 empty] | = | #VALUE! |  | mm4
36 |  | Long. | [5 empty] | It | = | [ B H^3 - ( H - 2 t2 )^3 ( B - t1 ) ] / 12 | [6 empty] | = | #VALUE! |  | mm4
37 | [7 empty] | yz | = | [7 empty] | = | #VALUE! |  | mm | 추후 계산식 넣을 것 !
38 |  |  | Trans. |  |  |  |  | Iz | = | [7 empty] | = | #VALUE! |  | mm4 | 추후 계산식 넣을 것 !
39 |  |  |  | I Beam
40 |  |  |  | H Beam
41 |  | "B" |  |  |  |  | t1 | As | = | ( | H | - 2 x | t2 | ) x | t1 | + 2 x | B | x | t2
42 | #VALUE! | #VALUE! |  |  |  |  | #VALUE! |  | = | ( | #VALUE! | - 2 x | #VALUE! | ) x | #VALUE! | + 2 x | #VALUE! | x | #VALUE!
43 | [8 empty] | = | #VALUE! |  | mm2 |  |  |  |  | = | #VALUE! |  | cm2
44 |  |  |  | "H" |  |  | t2 | Il | = | [ 2 t2 B^3 + ( H - 2 t2 ) t1^3 ] / 12 | [6 empty] | = | #VALUE! |  | mm4
45 |  |  |  | #VALUE! |  |  | #VALUE! | It | = | [ B H^3 - ( H - 2 t2 )^3 ( B - t1 ) ] / 12 | [6 empty] | = | #VALUE! |  | mm4
46 |  |  |  | #VALUE! |  |  |  | yz | = | [7 empty] | = | #VALUE! |  | mm
47 | [7 empty] | Iz | = | [7 empty] | = | #VALUE! |  | mm4
48
49
50 |  | Nomenclature
51 |  | As | Sectional Area
52 |  | y | Distance from Neutral Axis to Extreme Fiber
53 |  | Il | Moment Inertia |  |  | in Long. Direction
54 |  | It | Moment Inertia |  |  | in Trans. Direction
55
56
57 | Remarks
58 | *1)
59 | *2)
60 | *3)
| NTES | [18 empty] | Narai Thermal Engineering Services
Note on T14: Cell is filled !
Note on U14: Cell is filled !

## wind>ANSI
C A L C U L A T I O N o f W I N D F O R C E & M O M E N T
1 | Project |  |  | Aaaaaa | [10 empty] | Job No. |  | P
2 | Client |  |  | Bbbbbb | [10 empty] | Doc. No. |  | CAL - WIND - 100
3 | Contractor |  |  | Cccccc | [10 empty] | Date |  | 2012. 3. 5.
4 | Code/Standard |  |  | ANSI A58.1 | [10 empty] | Revision |  | 0 |  |  |  | ASCE 7-10
5 | Service of Unit |  |  | Blowdown Tank | [10 empty] | Item No. |  | V - 100 |  |  |  | No | < 적 용
6 | Type |  |  | Cylindrical Vessel | [16 empty] | Exposure Category
7 | D E S I G N D A T A | [19 empty] | A
8 | Wind Speed |  |  |  |  | *** |  |  | m/sec |  | Head Type |  |  |  |  | *** |  |  |  |  | B | area with building or obstructions
9 |  |  |  | V | = | *** |  |  | mph |  | Insulation Thickness |  |  |  |  | *** |  |  | mm |  | C | open area
10 | Exposure Category |  |  |  |  | C |  |  |  |  | Platform |  |  |  |  | *** |  |  |  |  | D
11 | S C H E M A T I C D I M E N S I O N A L O U T L I N E
12 |  |  |  |  | OD | *** |  | * Incl. Insulation | [12 empty] | IF( W7<> "Yes", "***",
13 | [15 empty] | Total Weight, Oper. | W = | *** |  | kg
14 | [7 empty] | ***
15 |  |  |  |  | ID > | *** |  |  |  | " He "
16 |  |  | " Fw " |  |  | *** | t | *** |  | ***
17 | [9 empty] | * Incl. Insulation |  |  |  |  | *** |  |  |  | ***
18 |  |  | " Hb "
19 |  | *** | [5 empty] | *** |  | ***
20 |  |  |  | *** | [7 empty] | " d1 " | *** |  |  | " d2 " | ***
21 | No. of | Leg
22 | N = | *** |  |  | "BCD" | *** |  |  |  |  | ***
23 | C A L C U L A T I O N
24 | Effective Diameter |  |  |  | De | = | 1.4 | x | OD | = | 1.4 | x | *** |  |  | = | *** |  | m |  |  |  |  | Platform
25 | [22 empty] | OD | without | with
26 | Effective Length |  |  |  | He | = | [9 empty] | = | *** |  | m |  | for De | ~ | 1200 | 1.6 | 2
27 | Projected Area |  |  |  | Af | = | De | x | He | = | *** | x | *** |  |  | = | *** |  | m2 |  |  | ~ | 2400 | 1.4 | 1.6
28 | Exposure Coefficient |  |  |  | Kz | = | 1.19 | [14 empty] | > | 2400 | 1.2 | 1.4
29 | Importance Factor |  |  |  | I | = | 1
30 | Velocity Pressure |  |  |  | qz | = | 0.00256 |  | x | Kz | x ( | I | x | V | )^2 | [6 empty] | Hgt > | 4500 | 6000 | 7500 | 9000 | 12000 | 15000
31 | [5 empty] | = | 0.00256 |  | x | 1.19 | x ( | 1 | x | *** | )^2 | = | *** |  | lbf/ft^2 |  | Kz | = | 0.8 | 0.87 | 0.93 | 0.98 | 1.06 | 1.13 | 1.19
32 | [15 empty] | = | *** |  | kgf/m2 |  | I | = | 1 | 1.25 | for | Essential & Hazardous Facilities
33 | Gust Factor |  |  |  | Gf | = | *** | [16 empty] | 1 | for | all Others
34 | Shape Factor |  |  |  | Cf | = | 0.8
35 | Wind Force |  |  |  | Fw | = | qz |  | x | Gf | x | Cf | x | Af
36 | [5 empty] | = | *** |  | x | *** | x | 0.8 | x | *** |  | = | *** |  | kgf |  | Cf | = | 0.8 | 0.8 | for | Cylinder
37 | [23 empty] | 1.4 | for | Rectangular
38 | Overturning Moment |  |  |  | Mw | = | Fw x Hb |  | = | *** |  | x | *** |  |  | = | *** |  | kgf-m
39 | Vertical Load per Leg
40 |  | Case 1 |  |  | Qw1 | = | 4 x Mw |  | = | 4 | x | *** |  |  |  | = | *** |  | kgf
41 | [6 empty] | N x d1 |  |  | *** | x | ***
42 |  | Case 2 |  |  | Qw2 | = | Mw |  | = |  | *** |  |  |  |  | = | *** |  | kgf
43 | [6 empty] | 2 x d2 |  |  | 2 | x | ***
44 | Design Vertical Load |  |  |  | Qwv | = | W / N + Qw |  | = | *** |  | / *** | + | 0 |  | = | *** |  | kgf
45 | [7 empty] | * Qw : Greater of Qw1 or Qw2
46 | Design Horiz. Load |  |  |  | Qwh | = | Fw / N |  | = | *** |  | / | *** |  |  | = | *** |  | kgf
47
48 | B L A N K
49
50
51
52
53
54
55
56
57 | Remarks
58 | *1)
59 | *2)
60 | *3)
| NTES | [18 empty] | Narai Thermal Engineering Services
from Ground
Case 1
Case 2

## ASCE
C A L C U L A T I O N o f W I N D F O R C E & M O M E N T
1 | Project |  |  | Aaaaaa | [10 empty] | Job No. |  | P
2 | Client |  |  | Bbbbbb | [10 empty] | Doc. No. |  | CAL - WIND - 100
3 | Contractor |  |  | Cccccc | [10 empty] | Date |  | 2012. 3. 5.
4 | Code/Standard |  |  | ASCE 7-10 | [10 empty] | Revision |  | 0 |  |  |  | ASCE 7-10
5 | Service of Unit |  |  | Blowdown Tank | [10 empty] | Item No. |  | V - 100 |  |  |  | Yes | < 적 용
6 | Type |  |  | Cylindrical Vessel | [16 empty] | Exposure Category
7 | D E S I G N D A T A | [19 empty] | A
8 | Wind Speed |  |  |  |  | 48.6 |  |  | m/sec |  | Head Type |  |  |  |  | 2:1 Ellipsoidal |  |  |  |  | B | area with building or obstructions
9 |  |  |  | V | = | 108.7383 |  |  | mph |  | Insulation Thickness |  |  |  |  | 100 |  |  | mm |  | C | open area
10 | Exposure Category |  |  |  |  | C |  |  |  |  | Platform |  |  |  |  | Installed |  |  |  |  | D
11 | Structure Category |  |  |  |  | III
12 | S C H E M A T I C D I M E N S I O N A L O U T L I N E
13 |  |  |  |  | OD | 1418 |  | * Incl. Insulation
14 | [15 empty] | Total Weight, Oper. | W = | 1500 |  | kg
15 | [7 empty] | #VALUE!
16 |  |  |  |  | ID > | 1200 |  |  |  | " He "
17 |  |  | " Fw " |  |  | 9 | t | 1500 |  | #VALUE!
18 | [9 empty] | * Incl. Insulation |  |  |  |  | #VALUE! |  |  |  | #VALUE!
19 |  |  | " Hb "
20 |  | 1250 | [5 empty] | #VALUE! |  | #VALUE!
21 |  |  |  | 500 | [7 empty] | " d1 " | #VALUE! |  |  | " d2 " | #VALUE!
22 | No. of | Leg
23 | N = | #VALUE! |  |  | "BCD" | #VALUE! |  |  |  |  | 400
24 | C A L C U L A T I O N | [22 empty] | Platform
25 | Effective Diameter |  |  |  | De | = | 1.6 | x | OD | = | 1.6 | x | 1.418 |  |  | = | 2.2688 |  | m |  | Table 3-4 |  | OD | without | with
26 | [20 empty] | for De | ~ | 1200 | 1.6 | 2
27 | Effective Length |  |  |  | He | = | [9 empty] | = | #VALUE! |  | m |  |  | ~ | 2400 | 1.4 | 1.6
28 | Projected Area |  |  |  | Af | = | De | x | He | = | 2.2688 | x | #VALUE! |  |  | = | #VALUE! |  | m2 |  |  | > | 2400 | 1.2 | 1.4
29 | Exposure Coefficient |  |  |  | Kz | = | #VALUE! | [13 empty] | Table 3-1 |  |  | S C H E M A T I C D I M E N S I O N A L O U T L I N E
30 | Importance Factor |  |  |  | I | = | 1.15 | [13 empty] | I | = | 0.87 | I | Building & Structure, Non-hazardous
31 | Velocity Pressure |  |  |  | qz | = | 0.00256 |  | x | Kz | x | I | x | V | ^2 | [7 empty] | 1 | II | All not covered by Category III
32 | [5 empty] | = | 0.00256 |  | x | #VALUE! | x | 1.15 | x | 108.7383 | ^2 | = | #VALUE! |  | lbf/ft^2 |  |  |  | 1.15 | III | Building & Structure, Hazardous or Occupied
33 | [15 empty] | = | #VALUE! |  | kgf/m2 |  |  |  | 1.15 | IV | Essential Facilities
34 | Gust Factor |  |  |  | Gf | = | 0.85 | [13 empty] | Gf | = | 0.8 | for | A | & | B
35 | Shape Factor |  |  |  | Cf | = | 0.8 | [15 empty] | 0.85 | for | C | & | D
36 | Wind Force |  |  |  | Fw | = | qz |  | x | Gf | x | Cf | x | Af | [6 empty] | Cf | = | 0.8 | 0.8 | for | Cylinder
37 | [5 empty] | = | #VALUE! |  | x | 0.85 | x | 0.8 | x | #VALUE! |  | = | #VALUE! |  | kgf |  |  |  |  | 1.4 | for | Rectangular
38
39 | Overturning Moment |  |  |  | Mw | = | Fw x Hb |  | = | #VALUE! |  | x | 1.25 |  |  | = | #VALUE! |  | kgf-m
40 | Vertical Load per Leg
41 |  | Case 1 |  |  | Qw1 | = | 4 x Mw |  | = | 4 | x | #VALUE! |  |  |  | = | #VALUE! |  | kgf
42 | [6 empty] | N x d1 |  |  | #VALUE! | x | #VALUE!
43 |  | Case 2 |  |  | Qw2 | = | Mw |  | = |  | #VALUE! |  |  |  |  | = | #VALUE! |  | kgf
44 | [6 empty] | 2 x d2 |  |  | 2 | x | #VALUE!
45 | Design Vertical Load |  |  |  | Qwv | = | W / N + Qw |  | = | 1500 |  | #VALUE! | + | #VALUE! |  | = | #VALUE! |  | kgf
46 | [7 empty] | * Qw : Greater of Qw1 or Qw2
47 | Design Horiz. Load |  |  |  | Qwh | = | Fw / N |  | = | #VALUE! |  | / | #VALUE! |  |  | = | #VALUE! |  | kgf
48
49 | B L A N K
50
51
52
53
54
55
56
57 | Remarks
58 | *1)
59 | *2)
60 | *3)
| NTES | [18 empty] | Narai Thermal Engineering Services
from Ground
Case 1
Case 2

## UBC 97
C A L C U L A T I O N o f W I N D F O R C E & M O M E N T
1 | Project |  |  | Aaaaaa | [10 empty] | Job No. |  | P
2 | Client |  |  | Bbbbbb | [10 empty] | Doc. No. |  | CAL - WIND - 200
3 | Contractor |  |  | Cccccc | [10 empty] | Date |  | 2012. 3. 5.
4 | Code/Standard |  |  | UBC 97 | [10 empty] | Revision |  | 0 |  |  |  | ASCE 7-10
5 | Service of Unit |  |  | Blowdown Tank | [10 empty] | Item No. |  | V - 100 |  |  |  | No | < 적 용
6 | Type |  |  | Cylindrical Vessel
7 | D E S I G N D A T A | [19 empty] | Exposure Category
8 | Wind Speed |  |  |  |  | *** |  |  | m/sec |  | Head Type |  |  |  |  | *** |  |  |  |  | B
9 |  |  |  | V | = | *** |  |  | mph |  | Insulation Thickness |  |  |  |  | *** |  |  | mm |  | C | Flat and Open Area
10 | Exposure Category |  |  |  |  | D |  |  |  |  | Platform |  |  |  |  | *** |  |  |  |  | D | Most Severe Exposure with Wind Speed of 80 mph or Greater
11 | S C H E M A T I C D I M E N S I O N A L O U T L I N E
12 |  |  |  |  | OD | *** |  | * Incl. Insulation
13 | [15 empty] | Total Weight, Oper. | W = | *** |  | kg
14 | [7 empty] | ***
15 |  |  |  |  | ID > | *** |  |  |  | " He "
16 |  |  | " Fw " |  |  | *** | t | *** |  | ***
17 | [9 empty] | * Incl. Insulation |  |  |  |  | *** |  |  |  | ***
18 |  |  | " Hb "
19 |  | *** | [5 empty] | *** |  | ***
20 |  |  |  | *** | [7 empty] | " d1 " | *** |  |  | " d2 " | ***
21 | No. of | Leg
22 | N = | *** |  |  | "BCD" | *** |  |  |  |  | ***
23 | C A L C U L A T I O N
24 | Effective Diameter |  |  |  | De | = | 1.4 | x | OD | = | 1.4 | x | *** |  |  | = | *** |  | m |  |  |  |  | Platform
25 | [22 empty] | OD | without | with
26 | Effective Length |  |  |  | He | = | [9 empty] | = | *** |  | m |  | for De | ~ | 1200 | 1.6 | 2
27 | Projected Area |  |  |  | Af | = | De | x | He | = | *** | x | *** |  |  | = | *** |  | m2 |  |  | ~ | 2400 | 1.4 | 1.6
28 | Gust Factor |  |  |  | Ce | = | *** | [14 empty] | > | 2400 | 1.2 | 1.4
29 | Pressure Coefficient |  |  |  | Cq | = | 0.8
30 | Wind Stagnation Pressure |  |  |  | qs | = | #VALUE! | [16 empty] | 1.4 | for | Rectangular
31 | Importance Factor |  |  |  | I | = | 1.15 | [13 empty] | Table 3-7 |  |  | 1.1 | for | Hexagonal
32 | Design Wind Pressure |  |  |  | P | = | Ce | x | Cq | x | qs | x | I | [7 empty] | Cq | = | 0.8 | 0.8 | for | Round
33 | [5 empty] | = | *** | x | 0.8 | x | #VALUE! | x | 1.15 |  |  | = | *** |  | lbf/ft^2 |  | Table 3-8 |  |  |  | Occupancy Category
34 | [15 empty] | = | *** |  | kgf/m2 |  | I | = | 1.15 | 1.15 | I | for | Essential Facilities
35 | Wind Force |  |  |  | Fw | = | P |  | x | Af | [13 empty] | 1.15 | II | for | Hazardous Facilities
36 | [5 empty] | = | *** |  | x | *** | [5 empty] | = | *** |  | kgf |  |  |  |  | 1 | III | for | Special Occupancy Structures
37 | [23 empty] | 1 | IV | for | Standard Occupancy Structures
38 | Overturning Moment |  |  |  | Mw | = | Fw x Hb |  | = | *** |  | x | *** |  |  | = | *** |  | kgf-m
39 | Vertical Load per Leg
40 |  | Case 1 |  |  | Qw1 | = | 4 x Mw |  | = | 4 | x | *** |  |  |  | = | *** |  | kgf
41 | [6 empty] | N x d1 |  |  | *** | x | ***
42 |  | Case 2 |  |  | Qw2 | = | Mw |  | = |  | *** |  |  |  |  | = | *** |  | kgf
43 | [6 empty] | 2 x d2 |  |  | 2 | x | ***
44 | Design Vertical Load |  |  |  | Qwv | = | W / N + Qw |  | = | *** |  | / *** | + | 0 |  | = | *** |  | kgf
45 | [7 empty] | * Qw : Greater of Qw1 or Qw2
46 | Design Horiz. Load |  |  |  | Qwh | = | Fw / N |  | = | *** |  | / | *** |  |  | = | *** |  | kgf
47
48 | B L A N K
49
50
51
52
53
54
55
56
57 | Remarks
58 | *1)
59 | *2)
60 | *3)
| NTES | [18 empty] | Narai Thermal Engineering Services
from Ground
Case 1
Case 2

## KBC
C A L C U L A T I O N o f W I N D F O R C E & M O M E N T
1 | Project |  |  | Aaaaaa | [10 empty] | Job No. |  | P
2 | Client |  |  | Bbbbbb | [10 empty] | Doc. No. |  | CAL - WIND - 300
3 | Contractor |  |  | Cccccc | [10 empty] | Date |  | 2012. 3. 5.
4 | Code/Standard |  |  | KBC 2009 | [10 empty] | Revision |  | 0 |  |  |  | ASCE 7-10
5 | Service of Unit |  |  | Blowdown Tank | [10 empty] | Item No. |  | V - 100 |  |  |  | No | < 적 용
6 | Type |  |  | Cylindrical Vessel
7 | D E S I G N D A T A
8 | 기본 풍속 |  |  | V0 | = | *** |  |  | m/sec |  | Head Type |  |  |  |  | ***
9 | [5 empty] | *** |  |  | mph |  | Insulation Thickness |  |  |  |  | *** |  |  | mm
10 | 노풍도 구분 |  |  |  |  | D |  |  |  |  | Platform |  |  |  |  | *** |  |  |  |  | 노풍도 구분
11 | S C H E M A T I C D I M E N S I O N A L O U T L I N E | [19 empty] | A | 10층 이상 고층건축물이 밀집해 있는 지역
12 |  |  |  |  | OD > | *** |  | * Incl. Insulation | [12 empty] | B | 주택과 같은 건축물이 밀집해 있는 지역
13 | [15 empty] | Total Weight, Oper. | W = | *** |  | kg | C | 건축물이 산재해 있는 지역
14 | [7 empty] | *** | [12 empty] | D | 장애물이 거의 없는 지역
15 |  |  |  |  | ID > | *** |  |  |  | " He "
16 |  |  | " Fw " |  |  | *** | t | *** |  | ***
17 | [9 empty] | * Incl. Insulation |  |  |  |  | *** |  |  |  | ***
18 |  |  | " Hb "
19 |  | *** | [5 empty] | *** |  | ***
20 |  |  |  | *** | [7 empty] | " d1 " | *** |  |  | " d2 " | ***
21 | No. of | Leg | [21 empty] | Platform
22 | N = | *** |  |  | "BCD" | *** |  |  |  |  | 400 | [11 empty] | OD | without | with
23 | C A L C U L A T I O N | [19 empty] | for De | ~ | 1200 | 1.6 | 2
24 | Effective Diameter |  |  |  | De | = | 1.4 | x | OD | = | 1.4 | x | *** |  |  | = | *** |  | m |  |  | ~ | 2400 | 1.4 | 1.6
25 | [21 empty] | > | 2400 | 1.2 | 1.4
26
27 | Projected Area |  |  |  | Af | = | De | x | He | = | *** | x | *** |  |  | = | *** |  | m2
28 | 풍속의 고도분포계수 |  |  |  | Kzr | = | *** | [13 empty] | 노풍도 구분 |  |  | A |  | B |  | C |  | D
29 | 지형에의한 풍속할증계수 |  |  |  | Kzt | = | 1 | [13 empty] | Zb |  | m | 20 |  | 15 |  | 10 |  | 5
30 | 건축물의 중요도계수 |  |  |  | Iw | = | 1.1 | [13 empty] | Zg |  | m | 500 |  | 400 |  | 300 |  | 250
31 | 설계풍속 |  |  |  | Vz | = | V0 | x | Kzr | x | Kzt | x | Iw | [7 empty] | a |  |  | 0.33 |  | 0.22 |  | 0.15 |  | 0.1
32 | [5 empty] | = | *** |  | *** |  | 1 |  | 1.1 |  |  | = | *** |  | m/sec |  | 풍속의 고도분포계수 |  |  | A |  | B |  | C |  | D
33 | 설계속도압 |  |  |  | qz | = | 1/2 x 1.25 x Vz^2 |  |  | = | 1/2 x 1.25 x |  | *** | ^2 |  | = | *** |  | N/m2 |  | Z ≤ Zb |  |  | 0.58 |  | 0.81 |  | 1 |  | 1.13
34 | [15 empty] | = | *** |  | kgf/m2 |  | Zb < Z |  |  | 0.22 | Z^a | 0.45 | Z^a | 0.71 | Z^a | 0.97 | Z^a
35 | 가스트 영향계수 |  |  |  | Gf | = | 1.8 | [13 empty] | Z : | 지표면으로부터의 높이, m
36 | 풍력계수 |  |  |  | Cf | = | 0.7 | [13 empty] | 건축물의 중요도계수
37 | 설계풍압 |  |  |  | pf | = | qz | x | Gf | x | Cf | [9 empty] | Iw | = | 1.1 | 1.1 | 특 | for | 중요 건물 및 15층 이상 아파트
38 | [5 empty] | = | *** | x | 1.8 | x | 0.7 |  |  |  |  | = | *** |  | kgf/m2 |  |  |  |  | 1 | 1 | for | …… 5층 이상 아파트
39 | 설계풍력 |  |  |  | Fw | = | pf |  | x | Af | [13 empty] | 0.95 | 2 | for | 기타
40 | [5 empty] | = | *** |  | x | *** | [5 empty] | = | *** |  | kgf |  |  |  |  | 0.81 | 3 | for | 창고 등
41 | [20 empty] | 가스트 영향계수 |  |  | A |  | B |  | C |  | D
42 | Overturning Moment |  |  |  | Mw | = | Fw x Hb |  | = | *** |  | x | *** |  |  | = | *** |  | kgf-m |  | Gf |  |  | 2.5 |  | 2.2 |  | 1.9 |  | 1.8
43 | Vertical Load per Leg | [19 empty] | 풍력계수
44 |  | Case 1 |  |  | Qw1 | = | 4 x Mw |  | = | 4 | x | *** |  |  |  | = | *** |  | kgf |  | Cf | = | 0.7 | 1.3 | 사각형
45 | [6 empty] | N x d1 |  |  | *** | x | *** | [11 empty] | 1 | 6각형
46 |  | Case 2 |  |  | Qw2 | = | Mw |  | = |  | *** |  |  |  |  | = | *** |  | kgf |  |  |  |  | 0.7 | 원형
47 | [6 empty] | 2 x d2 |  |  | 2 | x | ***
48 | Design Vertical Load |  |  |  | Qwv | = | W / N + Qw |  | = | *** |  | / *** | + | 0 |  | = | *** |  | kgf
49 | [7 empty] | * Qw : Greater of Qw1 or Qw2
50 | Design Horizontal Load |  |  |  | Qwh | = | Fw / N |  | = | *** |  | / | *** |  |  | = | *** |  | kgf
51
52 | B L A N K
53
54
55
56
57 | Remarks
58 | *1)
59 | *2)
60 | *3)
| NTES | [18 empty] | Narai Thermal Engineering Services
from Ground
Case 1
Case 2

## IBC 2009
C A L C U L A T I O N o f W I N D F O R C E & M O M E N T
1 | Project |  |  | Aaaaaa | [10 empty] | Job No. |  | P
2 | Client |  |  | Bbbbbb | [10 empty] | Doc. No. |  | CAL - WIND - 100
3 | Contractor |  |  | Cccccc | [10 empty] | Date |  | 2012. 3. 5. |  |  |  | ASCE 7-10, 1609.1.1 : Wind load shall be determined in acc. With Chapter 6 of ASCS 7 !
4 | Code/Standard |  |  | IBC 2009 | [10 empty] | Revision |  | 0 |  |  |  | ASCE 7-10
5 | Service of Unit |  |  | Blowdown Tank | [10 empty] | Item No. |  | V - 100 |  |  |  | No | < 적 용
6 | Type |  |  | Cylindrical Vessel | [16 empty] | Exposure Category
7 | D E S I G N D A T A | [19 empty] | A
8 | Wind Speed |  |  |  |  | *** |  |  | m/sec |  | Head Type |  |  |  |  | *** |  |  |  |  | B | area with building or obstructions
9 |  |  |  | V | = | *** |  |  | mph |  | Insulation Thickness |  |  |  |  | *** |  |  | mm |  | C | open area
10 | Exposure Category |  |  |  |  | C |  |  |  |  | Platform |  |  |  |  | *** |  |  |  |  | D
11 | Occupancy Category |  |  |  |  | III
12 | S C H E M A T I C D I M E N S I O N A L O U T L I N E
13 |  |  |  |  | OD | *** |  | * Incl. Insulation
14 | [15 empty] | Total Weight, Oper. | W = | *** |  | kg
15 | [7 empty] | ***
16 |  |  |  |  | ID > | *** |  |  |  | " He "
17 |  |  | " Fw " |  |  | *** | t | *** |  | ***
18 | [9 empty] | * Incl. Insulation |  |  |  |  | *** |  |  |  | ***
19 |  |  | " Hb "
20 |  | *** | [5 empty] | *** |  | ***
21 |  |  |  | *** | [7 empty] | " d1 " | *** |  |  | " d2 " | ***
22 | No. of | Leg
23 | N = | *** |  |  | "BCD" | *** |  |  |  |  | ***
24 | C A L C U L A T I O N | [22 empty] | Platform
25 | Effective Diameter |  |  |  | De | = | 1.4 | x | OD | = | 1.4 | x | *** |  |  | = | *** |  | m |  | Table 3-4 |  | OD | without | with
26 | [20 empty] | for De | ~ | 1200 | 1.6 | 2
27 | Effective Length |  |  |  | He | = | [9 empty] | = | *** |  | m |  |  | ~ | 2400 | 1.4 | 1.6
28 | Projected Area |  |  |  | Af | = | De | x | He | = | *** | x | *** |  |  | = | *** |  | m2 |  |  | > | 2400 | 1.2 | 1.4
29 | Exposure Coefficient |  |  |  | Kz | = | *** | [13 empty] | Table 3-1 |  |  | S C H E M A T I C D I M E N S I O N A L O U T L I N E
30 | Importance Factor |  |  |  | I | = | 1.15 | [13 empty] | I | = | 0.87 | I | Building & Structure, Non-hazardous
31 | Velocity Pressure |  |  |  | qz | = | 0.00256 |  | x | Kz | x | I | x | V | ^2 | [7 empty] | 1 | II | All not covered by Category III
32 | [5 empty] | = | 0.00256 |  | x | *** | x | 1.15 | x | *** | ^2 | = | *** |  | lbf/ft^2 |  |  |  | 1.15 | III | Building & Structure, Hazardous or Occupied
33 | [15 empty] | = | *** |  | kgf/m2 |  |  |  | 1.15 | IV | Essential Facilities
34 | Gust Factor |  |  |  | Gf | = | 0.85 | [13 empty] | Gf | = | 0.8 | for | A | & | B
35 | Shape Factor |  |  |  | Cf | = | 0.8 | [15 empty] | 0.85 | for | C | & | D
36 | Wind Force |  |  |  | Fw | = | qz |  | x | Gf | x | Cf | x | Af | [6 empty] | Cf | = | 0.8 | 0.8 | for | Cylinder
37 | [5 empty] | = | *** |  | x | 0.85 | x | 0.8 | x | *** |  | = | *** |  | kgf |  |  |  |  | 1.4 | for | Rectangular
38
39 | Overturning Moment |  |  |  | Mw | = | Fw x Hb |  | = | *** |  | x | *** |  |  | = | *** |  | kgf-m
40 | Vertical Load per Leg
41 |  | Case 1 |  |  | Qw1 | = | 4 x Mw |  | = | 4 | x | *** |  |  |  | = | *** |  | kgf
42 | [6 empty] | N x d1 |  |  | *** | x | ***
43 |  | Case 2 |  |  | Qw2 | = | Mw |  | = |  | *** |  |  |  |  | = | *** |  | kgf
44 | [6 empty] | 2 x d2 |  |  | 2 | x | ***
45 | Design Vertical Load |  |  |  | Qwv | = | W / N + Qw |  | = | *** |  | / *** | + | 0 |  | = | *** |  | kgf
46 | [7 empty] | * Qw : Greater of Qw1 or Qw2
47 | Design Horiz. Load |  |  |  | Qwh | = | Fw / N |  | = | *** |  | / | *** |  |  | = | *** |  | kgf
48
49 | B L A N K
50
51
52
53
54
55
56
57 | Remarks
58 | *1)
59 | *2)
60 | *3)
| NTES | [18 empty] | Narai Thermal Engineering Services
from Ground
Case 1
Case 2

## CFE
C A L C U L A T I O N o f W I N D F O R C E & M O M E N T
1 | Project |  |  | Aaaaaa | [10 empty] | Job No. |  | P
2 | Client |  |  | Bbbbbb | [10 empty] | Doc. No. |  | CAL - WIND - 100
3 | Contractor |  |  | Cccccc | [10 empty] | Date |  | 2012. 3. 5.
4 | Code/Standard |  |  | CFE 2008 | [10 empty] | Revision |  | 0 |  |  |  | ASCE 7-10
5 | Service of Unit |  |  | Blowdown Tank | [10 empty] | Item No. |  | V - 100 |  |  |  | No | < 적 용
6 | Type |  |  | Cylindrical Vessel
7 | D E S I G N D A T A
8 | Wind Speed |  |  |  |  | *** |  |  | m/sec |  | Barometric Pressure |  |  |  | Ω | 637 |  |  | mmHg
9 |  |  |  | VR | = | *** |  |  | km/h |  | Ambient Temperature |  |  |  | τ | 18.4 |  |  | ℃
10 | Exposure Category |  |  |  |  | 2 |  |  |  |  | Insulation Thickness |  |  |  |  | *** |  |  | mm
11
12 | S C H E M A T I C D I M E N S I O N A L O U T L I N E
13 |  |  |  |  | OD | *** |  | * Incl. Insulation
14 | Head Type |  | *** | [12 empty] | Total Weight, Oper. | W = | *** |  | kg
15 | Platform |  | *** |  |  |  |  | ***
16 |  |  |  |  | ID > | *** |  |  |  | " He "
17 |  |  | " Fw " |  |  | *** | t | *** |  | ***
18 | [9 empty] | * Incl. Insulation |  |  |  |  | *** |  |  |  | ***
19 |  |  | " Hb "
20 |  | *** | [5 empty] | *** |  | ***
21 |  |  |  | *** | [7 empty] | " d1 " | *** |  |  | " d2 " | ***
22 | No. of | Leg
23 | N = | *** |  |  | "BCD" | *** |  |  |  |  | ***
24 | C A L C U L A T I O N | [22 empty] | Platform
25 | Effective Diameter |  |  |  | De | = | 1.4 | x | OD | = | 1.4 | x | *** |  |  | = | *** |  | m |  | Table 3-4 |  | OD | without | with
26 | [20 empty] | for De | ~ | 1200 | 1.6 | 2
27 | Effective Length |  |  |  | He | = | [9 empty] | = | *** |  | m |  |  | ~ | 2400 | 1.4 | 1.6
28 | Projected Area |  |  |  | Af | = | De | x | He | = | *** | x | *** |  |  | = | *** |  | m2 |  |  | > | 2400 | 1.2 | 1.4
29
30 | Local Topography Factor |  |  |  | FT | = | [10 empty] | *** |  |  |  | FT | 1 |  | Table 4.2.4 |  | Table 4.2.3
31 | Height above the Natural Terrain |  |  |  | z | = | [10 empty] | *** |  | m |  | α | δ | c |  |  | Exposure Category | α | δ |  | c
32 | Local Exposure Factor |  |  |  | Frz | = | c ( δ / 10 )^α | [8 empty] | = | *** |  |  |  | 0.128 | 315 | 1 |  |  | 1 | 0.099 | 245 |  | 1.137
33 | Design Basic Speed |  |  |  | VD | = | FT x Frz x VR | [8 empty] | = | *** |  | km/h | [6 empty] | 2 | 0.128 | 315 |  | 1
34 | [25 empty] | 3 | 0.156 | 390 |  | 0.881
35 | Correction Factor |  |  |  | G | = | 0.392 |  | Ω | / ( | 273 | + | τ | ) |  | = | *** | [8 empty] | 4 | 0.17 | 455 |  | 0.815
36 | Base Dynamic Pressure |  |  |  | qz | = | 0.0048 |  | G | VD^2 | [5 empty] | = | *** |  | kgf/m2 | [8 empty] | in | m
37
38 | Pressure Coefficient |  |  |  | Cp | = | [10 empty] | *** |  |  |  | Cp | 0.8 |  | Table 4.3.1
39 | Area Size Press. Reduction Factor |  |  |  | KA | = | [10 empty] | *** |  |  |  | KA | 1
40 | Local Pressure Factor |  |  |  | KL | = | [10 empty] | *** |  |  |  | KL | 1
41 | Wind Force |  |  |  | Fw | = | Cp | KA | KL | x | qz |  | x | Af
42 | [5 empty] | = | *** | *** | *** | x | *** |  | x | *** |  | = | *** |  | kgf
43
44 | Overturning Moment |  |  |  | Mw | = | Fw x Hb |  | = | *** |  | x | *** |  |  | = | *** |  | kgf-m
45 | Vertical Load per Leg
46 |  | Case 1 |  |  | Qw1 | = | 4 x Mw |  | = | 4 | x | *** |  |  |  | = | *** |  | kgf
47 | [6 empty] | N x d1 |  |  | *** | x | ***
48 |  | Case 2 |  |  | Qw2 | = | Mw |  | = |  | *** |  |  |  |  | = | *** |  | kgf
49 | [6 empty] | 2 x d2 |  |  | 2 | x | ***
50 | Design Vertical Load |  |  |  | Qwv | = | W / N + Qw |  | = | *** |  | / *** | + | 0 |  | = | *** |  | kgf
51 | [7 empty] | * Qw : Greater of Qw1 or Qw2
52 | Design Horiz. Load |  |  |  | Qwh | = | Fw / N |  | = | *** |  | / | *** |  |  | = | *** |  | kgf
53 | Remarks
54 | *1)
55 | *2)
56 | *3)
57 | *4)
58 | *5)
59 | *6)
60 | *7)
| NTES | [18 empty] | Narai Thermal Engineering Services
from Ground
Case 1
Case 2

## DTR RNV 99
C A L C U L A T I O N o f W I N D F O R C E & M O M E N T
1 | Project |  |  | Aaaaaa | [10 empty] | Job No. |  | P
2 | Client |  |  | Bbbbbb | [10 empty] | Doc. No. |  | CAL - WIND - 100
3 | Contractor |  |  | Cccccc | [10 empty] | Date |  | 2014. 10. 3.
4 | Code/Standard |  |  | DTR RNV 99 | [10 empty] | Revision |  | 0 |  |  |  | ASCE 7-10
5 | Service of Unit |  |  | Blowdown Tank | [10 empty] | Item No. |  | V - 100 |  |  |  | No | < 적 용
6 | Type |  |  | Cylindrical Vessel
7 | D E S I G N D A T A | [19 empty] | Page 85, Annexure 1
8 | Zone of Wind |  |  |  |  | I |  |  |  |  | Head Type |  |  |  |  | *** |  |  |  |  | Zone of Wind |  |  |  |  | I | II | III
9 | Ref. Speed of Wind |  |  | Vref | = | *** | m/sec | = | *** | mph | Insulation Thickness |  |  |  |  | *** |  |  | mm |  | Ref. Speed of Wind, Vref |  |  |  |  | 25 | 28 | 31
10 | Land Category |  |  |  |  | I |  |  |  |  | Platform |  |  |  |  | ***
11 | Category of Construction |  |  |  |  | II | [14 empty] | Category of Construction |  |  |  | : | Page 38 |  | 1.1.3
12 | S C H E M A T I C D I M E N S I O N A L O U T L I N E
13 |  |  |  |  | OD | *** |  | * Incl. Insulation | [12 empty] | Land Category |  |  |  | : | Page 47, 4.1 |  | Table 3.4
14 | [15 empty] | Total Weight, Oper. | W = | *** |  | kg | I | Smooth Regions
15 | [7 empty] | *** | [12 empty] | II | Regions of Cultivation
16 |  |  |  |  | ID > | *** |  |  |  | " He " | [10 empty] | III | Industrial or Suburban Zones
17 |  |  | " Fw " |  |  | *** | t | *** |  | *** | [10 empty] | IV | Urban Zone
18 | [9 empty] | * Incl. Insulation |  |  |  |  | *** |  |  |  | ***
19 |  |  | " Hb " | [20 empty] | Platform
20 |  | *** | [5 empty] | *** |  | *** | [10 empty] | Table 3-4 |  | OD | without | with
21 |  |  |  | *** | [7 empty] | " d1 " | *** |  |  | " d2 " | *** |  |  |  | for De | ~ | 1200 | 1.6 | 2
22 | No. of | Leg | [19 empty] | ~ | 2400 | 1.4 | 1.6
23 | N = | *** |  |  | "BCD" | *** |  |  |  |  | *** | [10 empty] | > | 2400 | 1.2 | 1.4
24 | C A L C U L A T I O N
25 | Effective Diameter |  |  |  | De | = | 1.4 | x | OD | = | 1.4 | x | *** |  |  | = | *** |  | m
26 | Effective Length |  |  |  | He | = | [9 empty] | = | *** |  | m
27 | Projected Area |  |  |  | Af | = | De | x | He | = | *** | x | *** |  |  | = | *** |  | m2
28
29 | Height above Soil |  |  |  | z | = | #VALUE! |  | m |  |  | Factor of Land |  |  | Kt | = | 0.17 |  |  |  | Page 47 | Table 3.4 |  |  | Minimum Height
30 | Parameter of Ruggedness |  |  |  | z0 | = | [10 empty] | 0.01 |  | m |  |  |  | Factor of Land | Parameter of Ruggedness
31 | Coefficient of Ruggedness |  |  |  | Cr(z) | = | Kt x Ln ( z / z0 ) | [8 empty] | = | #VALUE! |  |  |  | Land Category |  | Kt | z0 | zmin | ε | < Coefficient for Cd
32 | Coefficient of Topography |  |  |  | Ct(z) | = | 1 | for | Flat Site | [11 empty] | I |  | 0.17 | 0.01 | 2 | 0.11
33 | Coefficient of Exposure |  |  |  | Ce(z) | = | Ct(z)^2 x Cr(z)^2 x [ |  |  | 1 + | 7 x Kt |  | ] |  |  | = | #VALUE! |  |  |  | II |  | 0.19 | 0.05 | 4 | 0.26
34 | [10 empty] | Cr(z)x Ct(z) | [9 empty] | III |  | 0.22 | 0.3 | 8 | 0.37
35 | Dynamic Press. of Ref. |  |  |  | qref | = | [10 empty] | 375 |  | N/m2 |  | IV |  | 0.24 | 1 | 16 | 0.46
36 | Dynamic Pressure |  |  |  | qdyn(z) | = | qref x Ce(z) | [8 empty] | = | #VALUE! |  | N/m2 |  | Page 48 | Table 2.5
37 | Diameter of Cylinder |  |  |  | b | = | #VALUE! |  | m |  | Cinematic Viscosity of Air |  |  |  | v | = | 1.5e-05 |  | m2/s |  |  | Flat Site | Site around …… |  |  |  | Mountaineous Site
38 | Average Speed of Wind |  |  |  | Vm(z) | = | Cr(z) x Ct(z) x Vref | [8 empty] | = | #VALUE! |  | m/sec |  | Ct(z) | 1 | 1 | 1.3 | 1.15 | 1.5 | 1
39 | Reynolds No. |  |  |  | Re | = | Vm(z) x b / v | [8 empty] | = | #VALUE! |  |  |  | Page 46 | Table 2.3
40 | Factor of Final Springing |  |  |  | Ψλ | = | 0.92 |  |  | Factor of Reduction |  |  |  | Ψr |  | = | 1 |  |  |  | Zone of Wind |  |  | I | II | III
41 | Coefficient |  |  |  | Cf,0 | = | 0.7 | Coefficient of Force |  |  | Cf | max( Cf,0 x Ψλ x Ψr, 0.8 ) |  |  |  | = | 0.8 |  |  |  | qref |  |  | 375 | 470 | 575 | N/m2
42 | Net Pressure |  |  |  | W(z) | = | qdyn(z) x Cf | [8 empty] | = | #VALUE! |  | N/m2
43 | Dynamic Coefficient |  |  | Long. | Cdl | = | [9 empty] | = | 0.98
44 | [20 empty] | v = | 1.5e-05 |  | m2/s |  | Page 87
45 | Wind Pressure |  |  | Long. | q | = | Cdl x W(z) |  |  |  | = | #VALUE! |  | N/m2 |  | = | #VALUE! |  | kgf/m2 |  | * II 에 해당으로 수정 <- * Category of Construction I, Circular 에 해당 !
46 | [20 empty] | Ψλ = | 0.92 | Page 55 |  | Figure 4.1
47 | Wind Force |  |  |  | Fw | = | q |  | x | Af | [10 empty] | Ψr = | 1
48 | [5 empty] | = | #VALUE! |  | x | *** | [5 empty] | = | *** |  | kgf |  | Cf,0 = | 0.7 | Page 57 |  | Figure 4.3
49 | [20 empty] | Cdl = | 0.98 | Page 50 |  | Figure 3.2 |  |  | * 이하 Annexure 4
50 | Overturning Moment |  |  |  | Mw | = | Fw x Hb |  | = | *** |  | x | *** |  |  | = | *** |  | kgf-m |  |  | 0.93 | [5 empty] | Page 95 ~ | Cdl | Dynamic Coefficient
51 | Vertical Load per Leg | [19 empty] | #VALUE! |  | 1 + 2 x Iv(z) x Q0^2^0.5 + Rx^2 |  |  |  |  | Intensity of Turbulence |  |  | Iv(z) | = | 1 / Ct(z) x Ln ( z / z0 ) |  |  |  | = | #VALUE!
52 |  | Case 1 |  |  | Qw1 | = | 4 x Mw |  | = | 4 | x | *** |  |  |  | = | *** |  | kgf |  |  |  | 1 + 2 x g x Iv(z) |  |  |  |  | Width of Construction |  |  | b | = | [5 empty] | #VALUE! | m
53 | [6 empty] | N x d1 |  |  | *** | x | *** | [15 empty] | Height of Construction |  |  | h | = | [5 empty] | #VALUE! | m
54 |  | Case 2 |  |  | Qw2 | = | Mw |  | = |  | *** |  |  |  |  | = | *** |  | kgf | [8 empty] | Coefficient for Cd |  |  | ε | = | [5 empty] | 0.11
55 | [6 empty] | 2 x d2 |  |  | 2 | x | *** | [15 empty] | Scale of Turbulence |  |  | Li(z) | = | 300 | x ( z / | 300 | )^ε | = | #VALUE!
56 | Design Vertical Load |  |  |  | Qwv | = | W / N + Qw |  | = | *** |  | / *** | + | 0 |  | = | *** |  | kgf | [8 empty] | Quasi-static Part |  |  | Q0^2 | = | 1/1+0.9x[(b+h)/Li(z)]^0.63 |  |  |  | = | #VALUE!
57 | [7 empty] | * Qw : Greater of Qw1 or Qw2 | [12 empty] | 0 |  | Page 98 |  |  |  |  | Logarithms Decrement |  |  | δ | = | [5 empty] | 0
58 | Design Horiz. Load |  |  |  | Qwh | = | Fw / N |  | = | *** |  | / | *** |  |  | = | *** |  | kgf |  | 0 |  | Page 97 |  |  |  |  | Dimensional Function |  |  | Rn | = | [5 empty] | 0
59 | Notes | [19 empty] | 0 |  | Page 99 |  |  |  |  | Aerodynamic Function |  |  | Rh | = | [5 empty] | 0
60 | *1) | [19 empty] | 0 |  | Page 99 |  |  |  |  | Aerodynamic Function |  |  | Rb | = | [5 empty] | 0
61 | *2) | [26 empty] | Resonant Part |  |  | Rx^2 | = | π^2 / 2 x δ x Rn x Rh x Rb |  |  |  | = | 0
62 | *3) | [29 empty] | S | = | 0.46x[(b+h)/Li(z)]+10.58x[(bxh)^0.5/Li(z))] |  |  |  | = | #VALUE!
| NTES | [18 empty] | Narai Thermal Engineering Services | [7 empty] | Average Frequency |  |  | v0 | = | Vm(z) / Li(z) x 1 / 1.11 xS^0.615 |  |  |  | = | #VALUE!
[21 empty] | 0 |  | Page 97 |  |  |  |  | Fundamental Frequency |  |  | nl,x | = | [5 empty] | 0
|  |  |  | Trans. | Cdt | [11 empty] | 0.93 | [10 empty] | Average Frequency |  |  | v | = | ( v0^2 x Q0^2 )^0.5 + nl,x^2 x Rx^2 / Q0^2 + Rx^2 |  |  |  | = | #VALUE!
[28 empty] | Duration |  |  | t | = | [5 empty] | 600 | sec
|  |  |  | Trans. |  | = | Cdt x W(z) |  |  |  | = | #VALUE! |  | N/m2 |  | = | #VALUE! |  | kgf/m2 | [8 empty] | Factor of Point |  |  | g | = | z^0.5 x Ln( v x t) + 0.6 / 2^0.5 x Ln( v x t) |  |  |  | = | #VALUE!
from Ground
Case 1
Case 2

## seis>UBC 97
C A L C U L A T I O N o f S E I S M I C F O R C E & M O M E N T
1 | Project |  |  | Aaaaaa | [10 empty] | Job No. |  | P
2 | Client |  |  | Bbbbbb | [10 empty] | Doc. No. |  | CAL - SEIS - 200
3 | Contractor |  |  | Cccccc | [10 empty] | Date |  | 2012. 3. 5.
4 | Code/Standard |  |  | UBC 97 | [10 empty] | Revision |  | 0 |  |  |  | UBC 97
5 | Service of Unit |  |  | Blowdown Tank | [10 empty] | Item No. |  | V - 100 |  |  |  | Yes | < 적 용
6 | Type |  |  | Cylindical Vessel | [16 empty] | Soil Profile Type
7 | D E S I G N D A T A | [19 empty] | Sa | hard rock
8 | Seismic Zone | [5 empty] | 4 |  |  |  | Zone Factor |  |  |  | Z | = |  | #VALUE! |  |  | Sb | rock
9 | Soil Profile Type | [5 empty] | Sc | [13 empty] | Sc | very dense soil & soft rock
10 | Seismic Source Type for Zone "4" | [5 empty] | B |  |  |  | Near Source Factor |  |  |  | Nv | = |  | #VALUE! |  |  | Sd | stiff soil
11 | Distance from Seismic Source | [5 empty] | 15 |  | km |  | Seismic Coefficient |  |  |  | Cv | = |  | #VALUE! |  |  | Se | soft soil
12 | Importance Factor |  |  |  | I | = | 1 |  |  |  | Seismic Coefficient |  |  |  | Ca | = |  | #VALUE! |  |  | Sf | Soil requiring Site-specific Evaluation
13 | Coefficient |  |  |  | Rw | = | 2.9 | [13 empty] | Cv | = | 0.6 | for | Soil Profile Type "Sf"
14 | S C H E M A T I C D I M E N S I O N A L O U T L I N E | [19 empty] | I | = | 1 | 1.25 | for | Essential & Hazardous Facilities
15 | [23 empty] | 1 | for | all Others
16 | [15 empty] | Total Weight, Oper. | Wo = | 1500 |  | kg | Ca | = | 0.4 | for | Soil Profile Type "Sf"
17 | [20 empty] | Rw | = | 2.9 | Self-supporting Stack
18 | [7 empty] | #VALUE! | [14 empty] | 2.9 | Vertical Vessel on Skirt |  |  | 2.9 | Horizontal Vessel on Foundation
19 |  |  |  |  | ID > | 1200 |  |  |  | " He " | [12 empty] | 2.2 | Braced Legs |  |  | 2.2 | Vertical Vessel on Unbraced Legs
20 |  |  | " V " |  |  | 9 | t | 1500 |  | #VALUE!
21 | [9 empty] | * Incl. Insulation |  |  |  |  | #VALUE! |  |  |  | #VALUE! |  | Head Type |  |  | 2:1 Ellipsoidal
22 |  |  | " Hb " | [17 empty] | Insulation |  |  | 100
23 |  | 1250 | [5 empty] | #VALUE!
24 |  |  |  | 500 | [7 empty] | " d1 " | #VALUE! |  |  | " d2 " | #VALUE!
25
26 | No. of | Leg |  |  | "BCD" | #VALUE!
27 | N = | #VALUE!
28 | C A L C U L A T I O N
29 | Leg Height |  |  |  |  | l | = | 500 |  |  | mm | [9 empty] | Leg
30 | Modulus of Elasticity |  |  |  |  | E | = | #VALUE! |  |  | kg/mm^2 | [9 empty] | A 36
31 | Leg Moment of Inertia |  |  |  |  | l2 | = | #VALUE! |  |  | mm^4 | [9 empty] | 20 | ℃
32 | Deflection |  |  |  |  | y | = | 2 Wo l^3 |  | = | 2 x | 1500 |  | x | 500 | ^3 | = | #VALUE! |  | mm | #VALUE!
33 | [7 empty] | 3 N E l2 |  |  | 3 x | #VALUE! | #VALUE! | x | #VALUE! | [5 empty] | #VALUE! |  |  | #VALUE! | #VALUE!
34 | Fundamental Period of Vibration |  |  |  |  | T = | 2 π | y | x | 1 | = | 2 π | #VALUE! |  | x | 1 | = | #VALUE! |  | sec
35 | [7 empty] | 1000 |  | g |  |  | 1000 |  |  | 9.8066
36 | Base Shear
37 | Vmim1 |  | = | 0.56 | Ca I | Wo | = | 0.56 | x | #VALUE! | x | 1 | x | 1500 |  |  | = | #VALUE! |  | kgf
38 | Vmin2 |  | = | Cv I |  | Wo | = | #VALUE! |  | x | 1 |  | x | 1500 |  |  | = | #VALUE! |  | kgf
39 |  |  |  | Rw T |  |  |  | 2.9 |  | x | #VALUE!
40 | Vmax |  | = | 2.5 Ca I |  | Wo | = | 2.5 | x | #VALUE! | x | 1 | x | 1500 |  |  | = | #VALUE! |  | kgf
41 |  |  |  | Rw | [5 empty] | 2.9
42 | Vmin4 |  | = | 1.6 Z Nv I |  | Wo | = | 1.6 | #VALUE! | x | #VALUE! | x | 1 | 1500 |  |  | = | #VALUE! |  | kgf
43 |  |  |  | Rw | [5 empty] | 2.9
44 | V0 | = | Greater of Vmin1, Vmin2 or Vmin4 | [13 empty] | = | #VALUE! |  | kgf
45 | Vn | = | Lesser of V0 or Vmax | [13 empty] | = | #VALUE! |  | kgf
46 | V | = | Vn / 1.4 |  | = | #VALUE! |  | / | 1.4 | [7 empty] | = | #VALUE! |  | kgf
47 | Overturning Moment |  |  |  | Ms | = | V x Hb |  | = | #VALUE! |  | x | 1.25 |  |  |  | = | #VALUE! |  | kgf-m
48 | Vertical Load per Leg |  |  |  | Qsl | = | 4 x Ms |  | = | 4 | x | #VALUE! |  |  |  |  | = | #VALUE! |  | kgf
49 |  | Case 1 |  |  |  |  | N x d1 |  |  | #VALUE! | x | #VALUE!
50 | Vertical Load per Leg |  |  |  | Qst | = | Ms |  | = |  | #VALUE! | [5 empty] | = | #VALUE! |  | kgf
51 |  | Case 2 |  |  |  |  | 2 x d2 |  |  | 2 | x | #VALUE!
52 | Design Vertical Load |  |  |  | Qsv | = | W / N + Qs |  | = | 1500 |  | #VALUE! | + | #VALUE! |  |  | = | #VALUE! |  | kgf
53 | [7 empty] | * Qs : Greater of Qsl or Qst
54 | Design Longitudinal Load |  |  |  | Qsl | = | V / N |  | = | #VALUE! |  | / | #VALUE! |  |  |  | = | #VALUE! |  | kgf
55 | Remarks
56 | *1) | Vmin4 applies in case of zone "4" only.
57 | *2)
58 | *3)
59 | *4)
60 | *5)
| NTES | [18 empty] | Narai Thermal Engineering Services
Case 1
Case 2

## -KBC
C A L C U L A T I O N o f S E I S M I C F O R C E & M O M E N T
[25 empty] | Head Type |  |  | 2:1 Ellipsoidal
1 | Project |  |  | Aaaaaa | [10 empty] | Job No. |  | P | [7 empty] | Insulation |  |  | 100 | mm
2 | Client |  |  | Bbbbbb | [10 empty] | Doc. No. |  | CAL - SEIS - 300
3 | Contractor |  |  | Cccccc | [10 empty] | Date |  | 2012. 3. 5.
4 | Code/Standard |  |  | KBC 2009 | [10 empty] | Revision |  | 0 |  |  |  | UBC 97 |  | * 2005 -> 2009 : 2012. 2. 15. 수정함 !
5 | Service of Unit |  |  | Blowdown Tank | [10 empty] | Item No. |  | V - 100 |  |  |  | No | < 적 용
6 | Type |  |  | Cylindical Vessel | [16 empty] | 지진지역 |  | 지역계수 |  | S
7 | D E S I G N D A T A | [19 empty] | 1 |  | 0.22
8 | 지진지역 | [5 empty] | *** |  |  |  | 지역계수 |  |  |  | S | = |  | *** |  |  | 2 |  | 0.14 |  | 강원북부, 전남 남서부, 제주도
9 | 지반종류 | [5 empty] | Sc |  |  |  | 1초주기 지반증폭계수 |  |  |  | Fv | = |  | ***
10 | [10 empty] | 단주기 지반증폭계수 |  |  |  | Fa | = |  | *** |  |  | 단주기 지반증폭계수 |  |  |  | Fa
11 | [20 empty] | 지반종류 |  |  | Ss = | 2.5 | S |  | Sds |  | Sd1
12 | 중요도계수 |  |  |  | Ie | = | *** | [16 empty] | 0.25 | 0.5 | 0.75 |  | 1 | 2 | 1 | 2
13 | 반응수정계수 |  |  |  | R | = | *** | [13 empty] | Sa | 경암 |  | 0.8 | 0.8 | 0.8 |  | 2 | 1.8 | 0.8 | 0.7 | x M A
14 | S C H E M A T I C D I M E N S I O N A L O U T L I N E | [19 empty] | Sb | 보통암 |  | 1 | 1 | 1 |  | 2.5 | 2.5 | 1 | 1 | M =
15 | [20 empty] | Sc | 연암 |  | 1.2 | 1.2 | 1.1 |  | 3 | 3 | 1.6 | 1.6 | 1.33
16 | [15 empty] | Total Weight, Oper. | W | *** |  | kg | Sd | 단단한 토사 |  | 1.6 | 1.4 | 1.2 |  | 3.6 | 4 | 2.3 | 2.3
17 | [7 empty] | *** | [12 empty] | Se | 연약한 토사 |  | 2.5 | 1.9 | 1.3 |  | 5 | 6 | 3.4 | 3.4
18 |  |  |  |  | ID > | *** |  |  |  | " He "
19 |  |  | " V " |  |  | *** | t | *** |  | *** | [10 empty] | 1초주기 지반증폭계수 |  |  |  | Fv
20 | [9 empty] | * Incl. Insulation |  |  |  |  | *** |  |  |  | *** |  | 지반종류 |  |  | S
21 |  |  | " Hb " | [7 empty] | " hn " | [12 empty] | 0.1 | 0.2 | 0.3
22 |  | *** | [5 empty] | *** |  | *** | [10 empty] | Sa | 경암 |  | 0.8 | 0.8 | 0.8
23 |  |  |  | *** | [7 empty] | " d1 " | *** |  |  | " d2 " | *** |  |  |  | Sb | 보통암 |  | 1 | 1 | 1
24 | No. of | Leg | [18 empty] | Sc | 연암 |  | 1.7 | 1.6 | 1.5
25 | N = | *** |  |  | "BCD" | *** |  |  |  |  | *** | [9 empty] | Sd | 단단한 토사 |  | 2.4 | 2 | 1.8
26 | C A L C U L A T I O N | [19 empty] | Se | 연약한 토사 |  | 3.5 | 3.2 | 2.8
27 | 지진응답계수, " Cs " | [19 empty] | 중요도계수 |  | Ie | = | 1.5 | 1.5 | for | 중요 건물 및 15층 이상 아파트
28 | Cmin1 |  | = | Sd1 Ie |  | = | *** | x | *** | [6 empty] | = | *** | [8 empty] | 1.2 | for | …… 5층 이상 아파트
29 |  |  |  | R T |  |  | *** | x | *** | [16 empty] | 1 | for | 기타
30 |  |  | Where, |  | Sd1 | 주기 1초에서의 설계스펙트럼 가속도
31 | [5 empty] | = | S | x | Fv | x | 0.66667 |  |  | = | *** | [5 empty] | 반응수정계수
32 |  |  |  |  | T | 고유주기 | [14 empty] | R | = | 6 | 5 | 철근콘크리트
33 | [5 empty] | = | Ct hn ^ ( 3/4 ) |  |  | = | 0.073 | x | *** | ^(3/4) | = | *** | 초 | [6 empty] | 6 | 철골
34 | Cmax |  | = | Sds Ie |  | = | *** | x | *** | [6 empty] | = | ***
35 |  |  |  | R |  |  |  | *** | [12 empty] | Ct | = | 0.073 |  | 0.085 |  | 철근콘크리트
36 |  |  | Where, |  | Sds | 단주기 설계스펙트럼 가속도 | [18 empty] | 0.073 |  | 철골
37 | [5 empty] | = | S | x | 2.5 | x | Fa | x | 0.66667 | = | *** | [9 empty] | 0.049 |  | 기타
38 | Cmin2 |  | = | [13 empty] | *** |  |  |  | Cmin2 | = | 0.01
39 | Cmin |  | = | Greater of Cmin1 or Cmin2 | [11 empty] | = | 0
40 | Cs |  | = | Lesser of Cmin or Cmax | [11 empty] | = | 0
41 | Base Shear
42 | V | = | Cs | W | = | 0 |  | x | *** | [6 empty] | = | *** |  | kgf
43
44 |  | Where, |  | V | 밑면 전단력
45 |  |  |  | W | Total Weight of the Equipment
46 | Overturning Moment |  |  |  | Ms | = | V x Hb |  | = | *** |  | x | *** |  |  | = | *** |  | kgf-m
47 | Vertical Load per Leg |  |  |  | Qs1 | = | 4 x Ms |  | = | 4 | x | *** |  |  |  | = | *** |  | kgf
48 |  | Case 1 |  |  |  |  | N x d1 |  |  | *** | x | ***
49 | Vertical Load per Leg |  |  |  | Qs2 | = | Ms |  | = |  | *** |  |  |  |  | = | *** |  | kgf
50 |  | Case 2 |  |  |  |  | 2 x d2 |  |  | 2 | x | ***
51 | Design Vertical Load |  |  |  | Qsv | = | W / N + Qs |  | = | *** |  | / *** | + | 0 |  | = | *** |  | kgf
52 | [7 empty] | * Qs : Greater of Qs1 or Qs2
53 | Design Horizontal Load |  |  |  | Qsh | = | V / N |  | = | *** |  | / | *** |  |  | = | *** |  | kgf
54 | Remarks
55 | *1)
56 | *2)
57 | *3)
58 | *4)
59 | *5)
60 | *6)
| NTES | [18 empty] | Narai Thermal Engineering Services
from Ground
Case 1
Case 2

## -ASCE
C A L C U L A T I O N o f S E I S M I C F O R C E & M O M E N T
1 | Project |  |  | Aaaaaa | [10 empty] | Job No. |  | P
2 | Client |  |  | Bbbbbb | [10 empty] | Doc. No. |  | CAL - SEIS - 300
3 | Contractor |  |  | Cccccc | [10 empty] | Date |  | 2012. 3. 5.
4 | Code/Standard |  |  | ASCE 7-10 | [10 empty] | Revision |  | 0 |  |  |  | UBC 97
5 | Service of Unit |  |  | Blowdown Tank | [10 empty] | Item No. |  | V - 100 |  |  |  | No | < 적 용
6 | Type |  |  | Cylindical Vessel
7 | D E S I G N D A T A
8 | [20 empty] | Site Class |  |  | Table 20.3-1
9 | Site Class | [5 empty] | D |  |  |  | Mapped MCE Spectral Response Acceleration | [6 empty] | SS | 0.35 |  | A | Hard Rock
10 | Occupancy Category | [5 empty] | III |  |  |  | Mapped MCE Spectral Response Acceleration | [6 empty] | S1 | 0.11 |  | B | Rock
11 | [20 empty] | C | Very Dense Soil and Soft Rock
12 | Importance Factor |  |  |  | I | = | *** | [13 empty] | D | Stiff Soil |  |  |  |  | 'D' shall be used unless specified.
13 | Response Modification Coefficient |  |  |  | R | = | *** | [13 empty] | E | Soft Clay Soil
14 | S C H E M A T I C D I M E N S I O N A L O U T L I N E | [19 empty] | F | Soil requiring site response analysis
15
16 | [15 empty] | Total Weight, Oper. | W | *** |  | kg | Occupancy Category | Importance Factor |  |  | I | Table 11.5-1
17 | [7 empty] | *** | [12 empty] | I | 1
18 |  |  |  |  | ID > | *** |  |  |  | " He " | [10 empty] | II | 1
19 |  |  | " V " |  |  | *** | t | *** |  | *** | [10 empty] | III | 1.25
20 | [9 empty] | * Incl. Insulation |  |  |  |  | *** |  |  |  | *** |  | IV | 1.5
21 |  |  | " Hb " | [7 empty] | " hn "
22 |  | *** | [5 empty] | *** |  | *** | [10 empty] | Response Modification Coefficient | [6 empty] | Table 15.4-1/2
23 |  |  |  | *** | [7 empty] | " d1 " | *** |  |  | " d2 " | *** |  |  |  | R | = | 2 | 2 | Leg
24 | No. of | Leg | [21 empty] | 3 | Saddle
25 | N = | *** |  |  | "BCD" | *** |  |  |  |  | *** | [12 empty] | 3.5 | supported on Structure
26 | C A L C U L A T I O N
27 | Seismic Response Coefficient, | [5 empty] | Cs
28 | Cscal |  | = | SDS |  | = |  | *** | [7 empty] | = | *** |  |  |  | Site Class |  | Site Coefficient |  |  | Fa | Table 11.4-1 |  | Site Class |  | Site Coefficient |  |  | Fv | Table 11.4-2
29 |  |  |  | R / I |  |  | *** | / | *** | [11 empty] | SS > | 0.25 | 0.5 | 0.75 | 1 | 1.25 |  |  | S1 > | 0.1 | 0.2 | 0.3 | 0.4 | 0.5
30 |  |  | Where, | SDS | Design Spectral Response Acceleration | [6 empty] | = | 2 / 3 | SMS |  | = | *** |  |  |  | A | 0.8 | 0.8 | 0.8 | 0.8 | 0.8 |  |  | A | 0.8 | 0.8 | 0.8 | 0.8 | 0.8
31 |  |  |  |  | Where, | SMS | MCE Spectral Response Acceleration | [5 empty] | = | Fa x SS |  | = | *** |  |  |  | B | 1 | 1 | 1 | 1 | 1 | bar: S1 > to 0.5
32 | [6 empty] | Where, | Fa | Site Coefficient | [7 empty] | *** |  |  |  | C | 1.2 | 1.2 | 1.1 | 1 | 1 |  |  | C | 1.7 | 1.6 | 1.5 | 1.4 | 1.3
33 | Csmax |  | = | SD1 |  | = |  |  | *** | [6 empty] | = | *** |  |  |  | D | 1.6 | 1.4 | 1.2 | 1.1 | 1 |  |  | D | 2.4 | 2 | 1.8 | 1.6 | 1.5
34 |  |  |  | T R / I |  |  | *** | *** | / | *** | [10 empty] | E | 2.5 | 1.7 | 1.2 | 0.9 | 0.9 |  |  | E | 3.5 | 3.2 | 2.8 | 2.4 | 2.4
35 |  |  | Where, | SD1 | Design Spectral Response Acceleration | [6 empty] | = | 2 / 3 | SM1 |  | = | *** |  |  |  | F | ??? | [6 empty] | S1 >: F; 0.1: ???
36 |  |  |  |  | Where, | SM1 | MCE Spectral Response Acceleration | [5 empty] | = | Fv x S1 |  | = | ***
37 | [6 empty] | Where, | Fv | Site Coefficient | [7 empty] | *** |  |  |  | Structure Type |  |  |  |  | Ct | x | Table 12.8-2
38 |  |  |  | T | Fundamental Period |  |  |  | = | Ct hn ^ x | [5 empty] | = | *** | sec |  |  | Steel moment-resisting Frame |  |  |  |  | 0.0724 | 0.8
39 |  |  |  |  | Where, | Ct | Period Coefficient |  |  |  | *** |  | x | Coefficient |  |  | *** |  |  |  | Concrete moment-resisting Frame |  |  |  |  | 0.0466 | 0.9
40 | [5 empty] | hn | Height above the Base |  |  |  | *** | m | [8 empty] | Eccentrically braced Steel Frame |  |  |  |  | 0.0731 | 0.75
41 | Csmin1 |  | = | 0.8 | S1 / ( R / I ) |  |  | * where | S1 | >= | 0.6 |  |  |  |  | = | *** |  |  |  | All other Structural System |  |  |  |  | 0.0488 | 0.75
42 | Csmin2 |  | = | [12 empty] | = | ***
43 | Csmin |  | = | Greater of Csmin1 or Csmin2 | [11 empty] | = | *** |  |  |  | Csmin2
44 | Cs1 |  |  | Lesser of Cscal or Csmax | [11 empty] | = | *** |  |  |  | 0.03 | Equation 15.4-1
45 | Cs |  | = | Greater of Csmin or Cs1 | [11 empty] | = | ***
46 | Base Shear
47 | V | = | Cs | W | = | *** |  | x | *** | [6 empty] | = | *** |  | kgf
48
49 | Overturning Moment |  |  |  | Ms | = | V x Hb |  | = | *** |  | x | *** |  |  | = | *** |  | kgf-m
50 | Vertical Load per Leg |  |  |  | Qs1 | = | 4 x Ms |  | = | 4 | x | *** |  |  |  | = | *** |  | kgf
51 |  | Case 1 |  |  |  |  | N x d1 |  |  | *** | x | ***
52 | Vertical Load per Leg |  |  |  | Qs2 | = | Ms |  | = |  | *** |  |  |  |  | = | *** |  | kgf
53 |  | Case 2 |  |  |  |  | 2 x d2 |  |  | 2 | x | ***
54 | Design Vertical Load |  |  |  | Qsv | = | W / N + Qs |  | = | *** |  | / *** | + | 0 |  | = | *** |  | kgf
55 | [7 empty] | * Qs : Greater of Qs1 or Qs2
56 | Design Horizontal Load |  |  |  | Qsh | = | V / N |  | = | *** |  | / | *** |  |  | = | *** |  | kgf
57 | Remarks
58 | *1)
59 | *2)
60 | *3)
| NTES | [18 empty] | Narai Thermal Engineering Services
from Ground
Case 1
Case 2

## -IBC 2009
C A L C U L A T I O N o f S E I S M I C F O R C E & M O M E N T
1 | Project |  |  | Aaaaaa | [10 empty] | Job No. |  | P
2 | Client |  |  | Bbbbbb | [10 empty] | Doc. No. |  | CAL - SEIS - 300
3 | Contractor |  |  | Cccccc | [10 empty] | Date |  | 2012. 3. 5. |  |  |  | UBC 97, 1613.1. : Seismic load shall be in acc. with ASCS 7 !
4 | Code/Standard |  |  | IBC 2009 | [10 empty] | Revision |  | 0 |  |  |  | UBC 97
5 | Service of Unit |  |  | Blowdown Tank | [10 empty] | Item No. |  | V - 100 |  |  |  | No | < 적 용
6 | Type |  |  | Cylindical Vessel
7 | D E S I G N D A T A
8 | [20 empty] | Site Class |  |  | Table 20.3-1
9 | Site Class | [5 empty] | D |  |  |  | Mapped MCE Spectral Response Acceleration | [6 empty] | SS | 0.35 |  | A | Hard Rock
10 | Occupancy Category | [5 empty] | III |  |  |  | Mapped MCE Spectral Response Acceleration | [6 empty] | S1 | 0.11 |  | B | Rock
11 | [20 empty] | C | Very Dense Soil and Soft Rock
12 | Importance Factor |  |  |  | I | = | *** | [13 empty] | D | Stiff Soil |  |  |  |  | 'D' shall be used unless specified.
13 | Response Modification Coefficient |  |  |  | R | = | *** | [13 empty] | E | Soft Clay Soil
14 | S C H E M A T I C D I M E N S I O N A L O U T L I N E | [19 empty] | F | Soil requiring site response analysis
15
16 | [15 empty] | Total Weight, Oper. | W | *** |  | kg | Occupancy Category | Importance Factor |  |  | I | Table 11.5-1
17 | [7 empty] | *** | [12 empty] | I | 1
18 |  |  |  |  | ID > | *** |  |  |  | " He " | [10 empty] | II | 1
19 |  |  | " V " |  |  | *** | t | *** |  | *** | [10 empty] | III | 1.25
20 | [9 empty] | * Incl. Insulation |  |  |  |  | *** |  |  |  | *** |  | IV | 1.5
21 |  |  | " Hb " | [7 empty] | " hn "
22 |  | *** | [5 empty] | *** |  | *** | [10 empty] | Response Modification Coefficient | [6 empty] | Table 15.4-1/2
23 |  |  |  | *** | [7 empty] | " d1 " | *** |  |  | " d2 " | *** |  |  |  | R | = | 2 | 2 | Leg
24 | No. of | Leg | [21 empty] | 3 | Saddle
25 | N = | *** |  |  | "BCD" | *** |  |  |  |  | *** | [12 empty] | 3.5 | supported on Structure
26 | C A L C U L A T I O N
27 | Seismic Response Coefficient, | [5 empty] | Cs
28 | Cscal |  | = | SDS |  | = |  | *** | [7 empty] | = | *** |  |  |  | Site Class |  | Site Coefficient |  |  | Fa | Table 11.4-1 |  | Site Class |  | Site Coefficient |  |  | Fv | Table 11.4-2
29 |  |  |  | R / I |  |  | *** | / | *** | [11 empty] | SS > | 0.25 | 0.5 | 0.75 | 1 | 1.25 |  |  | S1 > | 0.1 | 0.2 | 0.3 | 0.4 | 0.5
30 |  |  | Where, | SDS | Design Spectral Response Acceleration | [6 empty] | = | 2 / 3 | SMS |  | = | *** |  |  |  | A | 0.8 | 0.8 | 0.8 | 0.8 | 0.8 |  |  | A | 0.8 | 0.8 | 0.8 | 0.8 | 0.8
31 |  |  |  |  | Where, | SMS | MCE Spectral Response Acceleration | [5 empty] | = | Fa x SS |  | = | *** |  |  |  | B | 1 | 1 | 1 | 1 | 1 | bar: S1 > to 0.5
32 | [6 empty] | Where, | Fa | Site Coefficient | [7 empty] | *** |  |  |  | C | 1.2 | 1.2 | 1.1 | 1 | 1 |  |  | C | 1.7 | 1.6 | 1.5 | 1.4 | 1.3
33 | Csmax |  | = | SD1 |  | = |  |  | *** | [6 empty] | = | *** |  |  |  | D | 1.6 | 1.4 | 1.2 | 1.1 | 1 |  |  | D | 2.4 | 2 | 1.8 | 1.6 | 1.5
34 |  |  |  | T R / I |  |  | *** | *** | / | *** | [10 empty] | E | 2.5 | 1.7 | 1.2 | 0.9 | 0.9 |  |  | E | 3.5 | 3.2 | 2.8 | 2.4 | 2.4
35 |  |  | Where, | SD1 | Design Spectral Response Acceleration | [6 empty] | = | 2 / 3 | SM1 |  | = | *** |  |  |  | F | ??? | [6 empty] | S1 >: F; 0.1: ???
36 |  |  |  |  | Where, | SM1 | MCE Spectral Response Acceleration | [5 empty] | = | Fv x S1 |  | = | ***
37 | [6 empty] | Where, | Fv | Site Coefficient | [7 empty] | *** |  |  |  | Structure Type |  |  |  |  | Ct | x | Table 12.8-2
38 |  |  |  | T | Fundamental Period |  |  |  | = | Ct hn ^ x | [5 empty] | = | *** | sec |  |  | Steel moment-resisting Frame |  |  |  |  | 0.0724 | 0.8
39 |  |  |  |  | Where, | Ct | Period Coefficient |  |  |  | *** |  | x | Coefficient |  |  | *** |  |  |  | Concrete moment-resisting Frame |  |  |  |  | 0.0466 | 0.9
40 | [5 empty] | hn | Height above the Base |  |  |  | *** | m | [8 empty] | Eccentrically braced Steel Frame |  |  |  |  | 0.0731 | 0.75
41 | Csmin1 |  | = | 0.8 | S1 / ( R / I ) |  |  | * where | S1 | >= | 0.6 |  |  |  |  | = | *** |  |  |  | All other Structural System |  |  |  |  | 0.0488 | 0.75
42 | Csmin2 |  | = | [12 empty] | = | ***
43 | Csmin |  | = | Greater of Csmin1 or Csmin2 | [11 empty] | = | *** |  |  |  | Csmin2
44 | Cs1 |  |  | Lesser of Cscal or Csmax | [11 empty] | = | *** |  |  |  | 0.03 | Equation 15.4-1
45 | Cs |  | = | Greater of Csmin or Cs1 | [11 empty] | = | ***
46 | Base Shear
47 | V | = | Cs | W | = | *** |  | x | *** | [6 empty] | = | *** |  | kgf
48
49 | Overturning Moment |  |  |  | Ms | = | V x Hb |  | = | *** |  | x | *** |  |  | = | *** |  | kgf-m
50 | Vertical Load per Leg |  |  |  | Qs1 | = | 4 x Ms |  | = | 4 | x | *** |  |  |  | = | *** |  | kgf
51 |  | Case 1 |  |  |  |  | N x d1 |  |  | *** | x | ***
52 | Vertical Load per Leg |  |  |  | Qs2 | = | Ms |  | = |  | *** |  |  |  |  | = | *** |  | kgf
53 |  | Case 2 |  |  |  |  | 2 x d2 |  |  | 2 | x | ***
54 | Design Vertical Load |  |  |  | Qsv | = | W / N + Qs |  | = | *** |  | / *** | + | 0 |  | = | *** |  | kgf
55 | [7 empty] | * Qs : Greater of Qs1 or Qs2
56 | Design Horizontal Load |  |  |  | Qsh | = | V / N |  | = | *** |  | / | *** |  |  | = | *** |  | kgf
57 | Remarks
58 | *1)
59 | *2)
60 | *3)
| NTES | [18 empty] | Narai Thermal Engineering Services
from Ground
Case 1
Case 2

## -CFE
C A L C U L A T I O N o f S E I S M I C F O R C E & M O M E N T
1 | Project |  |  | Aaaaaa | [10 empty] | Job No. |  | P
2 | Client |  |  | Bbbbbb | [10 empty] | Doc. No. |  | CAL - SEIS - 200
3 | Contractor |  |  | Cccccc | [10 empty] | Date |  | 2012. 3. 5.
4 | Code/Standard |  |  | CFE 2008 | [10 empty] | Revision |  | 0 |  |  |  | UBC 97
5 | Service of Unit |  |  | Blowdown Tank | [10 empty] | Item No. |  | V - 100 |  |  |  | No | < 적 용
6 | Type |  |  | Cylindical Vessel
7 | D E S I G N D A T A
8 | Structure Classification | [19 empty] | Structure Classification
9 | Group | [5 empty] | *** |  |  |  | Reference Acceleration |  |  |  |  | aref | 400 |  | cm/s2 |  | Group |  | A
10 | Type | [5 empty] | 4 |  |  |  | Distance Factor |  |  |  |  | Fd | 0.177
11 | [10 empty] | Maximum Acceleration of the Site |  |  |  |  | ar0 | *** |  | cm/s2
12
13 | [10 empty] | Total Weight, Oper. |  |  |  |  | Wo | = | *** |  | kg
14 | S C H E M A T I C D I M E N S I O N A L O U T L I N E
15
16
17
18 | [7 empty] | ***
19 |  |  |  |  | ID > | *** |  |  |  | " He " | [10 empty] | Head Type |  |  | 2:1 Ellipsoidal
20 |  |  | " V " |  |  | *** | t | *** |  | *** | [10 empty] | Insulation |  |  | 100
21 | [9 empty] | * Incl. Insulation |  |  |  |  | *** |  |  |  | ***
22 |  |  | " Hb " | [17 empty] | Leg
23 |  | *** | [5 empty] | *** | [12 empty] | A 36
24 |  |  |  | *** | [7 empty] | " d1 " | *** |  |  | " d2 " | *** |  |  |  | 20 | ℃
25 | [20 empty] | #VALUE!
26 | No. of | Leg |  |  | "BCD" | *** | [14 empty] | #VALUE! |  |  | #VALUE! | #VALUE!
27 | N = | ***
28 | C A L C U L A T I O N | [19 empty] | 4 | Structure Type |  |  | Section 3.2
29 | Leg Height |  |  |  |  | l | = | *** |  |  | mm
30 | Modulus of Elasticity |  |  |  |  | E | = | #VALUE! |  |  | kg/mm^2
31 | Leg Moment of Inertia |  |  |  |  | l2 | = | #VALUE! |  |  | mm^4
32 | Deflection |  |  |  |  | y | = | 2 Wo l^3 |  | = | 2 x | *** |  | x | *** | ^3 | = | *** |  | mm
33 | [7 empty] | 3 N E l2 |  |  | 3 x | *** x | #VALUE! | x | #VALUE!
34 | Fundamental Period of Vibration |  |  |  |  | Te | 2 π | y | x | 1 | = | 2 π | *** |  | x | 1 | = | *** |  | sec
35 | [7 empty] | 1000 |  | g |  |  | 1000 |  |  | 9.8066
36 | Plateau Lower / Upper Limit |  |  |  |  | Ta | = | 0.1 |  |  |  |  | Tb | = |  |  |  | *** |  | sec | 0.1 | 0.6 |  | 3.1.6.3
37 | Site Factor |  |  |  |  | Fs | = | 1 |  |  | Coefficient |  | r | = |  |  |  | *** |  |  | Fs | 1 |  | 3.1.5.2.1
38 | [5 empty] | q | = | ( Tb / Te )^r | [8 empty] | = | ***
39 | Proportionality Coefficient |  |  |  |  | α1 | = | ( 1 - 0.5 r ( 1 - q ) ) / " Hb " | [8 empty] | = | *** | [5 empty] | 3.3.5.2
40 | [5 empty] | α2 | = | 0.75 r ( 1 - q ) / " Hb "^2 | [8 empty] | = | ***
41 | Beginning Period, Descending Branch |  |  |  |  | Tc | = | max( 2, Tb ) | [9 empty] | *** |  | sec |  |  |  | 3.1.6
42 | Structural Damping |  |  |  |  | ζe | = | 0.05 |  |  | Coefficient |  | λ | = | 0.45 |  | = | *** |  |  | ζe | 0.05 |  | 3.1.6.5
43 | Damping Factor |  |  |  |  | β | = | ( 0.05 / ζe )^λ | [8 empty] | = | *** | [5 empty] | 3.1.6.5
44 | Maximum Acceleration of the Site |  |  |  |  | ar0 | = | [10 empty] | *** |  | cm/s2 | ar0 | 0.072 | g | SECL 4.7.5
45 | Response Factor |  |  |  |  | Fr | = | 2.5 |  |  |  | Land Maximum Acceleration | a0 | = | Fs x ar0 |  | = | *** |  | cm/s2 | Fr | 2.5 |  | 3.1.5.2.2
46 | Seismic Coefficient |  |  |  |  | c | = | Fr x a0 | [8 empty] | = | *** |  | cm/s2
47 | Parameter |  |  |  |  | k | = | *** |  |  |  | Redundancy Factor | ρ |  |  |  | = | 1 |  |  | k | 2 |  | 3.1.6.4 |  | ρ | 1 | 3.3.1.4
48 | Spectrum Acceleration with Gravity |  |  |  |  | a | = | β c ( Tb / Tc )^r [ k + ( 1 - k ) ( Tc / Te )^2 ] ( Tc / Te )^2 | [8 empty] | = | *** |  | cm/s2
49 | Seismic Behavior Factor |  |  |  |  | Q | = | 2 |  |  |  | Reduction Factor | Q' | = | 1 + ( Q - 1 ) ( β Te )^0.5 |  | = | *** |  |  | Q | 2 |  | 3.3.1.1 | 3.2.5
50 | Over-strength Reduction Factor |  |  |  |  | R | = | R0 | [8 empty] | = | *** |  |  | R0 | 2 |  | 3.3.1.3
51 | Lateral Force |  |  |  |  | P | = | Wo ( α1 " Hb " + α2 " Hb "^2 ) a β / ( Q' R ρ ) / 980.665 | [8 empty] | = | *** |  | kgf |  | g | 9.8066
52 | Base Shear |  |  |  |  | V | = | P | [8 empty] | = | *** |  | kgf
53 | Overturning Moment |  |  |  | Ms | = | V x Hb |  | = | *** |  | x | *** |  |  |  | = | *** |  | kgf-m
54 | Vertical Load per Leg |  |  |  | Qsl | = | 4 x Ms |  | = | 4 | x | *** |  |  |  |  | = | *** |  | kgf
55 |  | Case 1 |  |  |  |  | N x d1 |  |  | *** | x | ***
56 | Vertical Load per Leg |  |  |  | Qst | = | Ms |  | = |  | *** | [5 empty] | = | *** |  | kgf
57 |  | Case 2 |  |  |  |  | 2 x d2 |  |  | 2 | x | ***
58 | Design Vertical Load |  |  |  | Qsv | = | W / N + Qs |  | = | *** |  | / *** | + | 0 |  |  | = | *** |  | kgf
59 | [7 empty] | * Qs : Greater of Qsl or Qst
60 | Design Longitudinal Load |  |  |  | Qsl | = | V / N |  | = | *** |  | / | *** |  |  |  | = | *** |  | kgf
61 | Remarks
62 | *1)
| NTES | [18 empty] | Narai Thermal Engineering Services
Case 1
Case 2

## DTR RPA 99
C A L C U L A T I O N o f S E I S M I C F O R C E & M O M E N T
1 | Project |  |  | Aaaaaa | [10 empty] | Job No. |  | P
2 | Client |  |  | Bbbbbb | [10 empty] | Doc. No. |  | CAL - SEIS - 200
3 | Contractor |  |  | Cccccc | [10 empty] | Date |  | 2014. 10. 3.
4 | Code/Standard |  |  | DTR RPA 99 | [10 empty] | Revision |  | 0 |  |  |  | UBC 97
5 | Service of Unit |  |  | Blowdown Tank | [10 empty] | Item No. |  | V - 100 |  |  |  | No | < 적 용
6 | Type |  |  | Cylindical Vessel
7 | D E S I G N D A T A
8 | Seismic Zone | [5 empty] | *** |  |  |  | Calculation Method |  |  |  | Equivalent Static Method
9 | Work Site Group | [5 empty] | 2 | [13 empty] | Work Site Group |  |  | Page 28 ~ 32
10 | Category | [5 empty] | S3 | [13 empty] | 1A | of Vital Importance
11 | [20 empty] | 1B | of High Importance
12 | [20 empty] | 2 | of Average Importance
13 | [20 empty] | 3 | of Low Importance
14 | S C H E M A T I C D I M E N S I O N A L O U T L I N E
15 | [20 empty] | Category |  | Page 33
16 | [15 empty] | Total Weight, Oper. | Wo | *** |  | kg | S1 | Rocky Site
17 | [20 empty] | S2 | Firm Site
18 | [7 empty] | *** | [12 empty] | S3 | Movable Site
19 |  |  |  |  | ID > | *** |  |  |  | " He " | [10 empty] | S4 | Highly Movable Site
20 |  |  | " V " |  |  | *** | t | *** |  | ***
21 | [9 empty] | * Incl. Insulation |  |  |  |  | *** |  |  |  | *** |  | Head Type |  |  | 2:1 Ellipsoidal
22 |  |  | " Hb " | [17 empty] | Insulation |  |  | 100
23 |  | *** | [5 empty] | *** | [12 empty] | Leg
24 |  |  |  | *** | [7 empty] | " d1 " | *** |  |  | " d2 " | *** |  |  |  | A 36
25 | [20 empty] | 20 | ℃
26 | No. of | Leg |  |  | "BCD" | *** | [14 empty] | #VALUE!
27 | N = | *** | [18 empty] | #VALUE! |  |  | #VALUE! | #VALUE!
28 | C A L C U L A T I O N
29
30
31
32 | Coefficient of Zone Acceleration | [5 empty] | A | = | [8 empty] | 0 |  |  |  | Coefficient of Zone Acceleration | [5 empty] | Page 44 | Table 4.1
33 | Characteristic Period | [5 empty] | T2 | = | [8 empty] | 0.5 |  |  |  | Group | *** |  | I | IIa | IIb | III | < Zone
34 | Height | [5 empty] | hN | = | [8 empty] | #VALUE! |  | m |  | 1A | ??? |  | 0.15 | 0.25 | 0.3 | 0.4
35 | Coefficient | [5 empty] | CT | = | [8 empty] | 0.085 |  |  |  | 1B | ??? |  | 0.12 | 0.2 | 0.25 | 0.3
36 | Fundamental Period of Structure | [5 empty] | T | = | CT x hN^(3/4) | [6 empty] | = | #VALUE! |  | sec |  | 2 | ??? |  | 0.1 | 0.15 | 0.2 | 0.25
37 | [20 empty] | 3 | ??? |  | 0.07 | 0.1 | 0.14 | 0.18
38 | [20 empty] | Characteristic Period |  |  |  | Page 52 | Table 4.7 |  | Coefficient, CT |  |  | Page 49 | Table 4.6
39 | Factor of Average Dynamic Amplification | [5 empty] | D | = | #VALUE! | [6 empty] | = | #VALUE! |  |  |  |  | S1 | S2 | S3 | S4 |  |  | Case | 1 | 2 | 3 | 4
40 | Factor of Quality | [5 empty] | Q | = 1 | + | P1 | + | P2 | + | P3 | + | P4 | + | P5 | + | P6 | T1 | 0.15 | 0.15 | 0.15 | 0.15 |  |  | CT | 0.075 | 0.085 | 0.05 | 0.05
41 | [7 empty] | = 1 | + | 0.05 | + | 0.05 | + | 0 | + | 0 | + | 0 | + | 0 | T2 | 0.3 | 0.4 | 0.5 | 0.7
42 | [7 empty] | = | [8 empty] | 1.1 |  |  |  | Critical relationship |  |  |  | Page 44 | Table 4.2 |  | Factor of Average Dynamic Amplification | [6 empty] | Page 44
43 | Coefficient of Global Performance | [5 empty] | R | = | [8 empty] | 3 |  |  |  | Filling |  | Concrete | Steel | …… |  |  | 2.5 | [5 empty] | 0 | <= | T | <= | 0.5 | = T2
44 | Base Shear |  |  |  | V | = | A | x | D | x | Q | / | R | x | Wo | [5 empty] | Light |  | 6 | 4 |  |  |  | 2.5 ( T2 / T )^(2/3) |  |  |  |  | T2 = | 0.5 | <= | T | <= | 3
45 | [5 empty] | = | 0 | x | #VALUE! | x | 1.1 | / | 3 | x | *** | [5 empty] | Dense |  | 7 | 5 |  |  |  | 2.5 ( T2 / 3 )^(2/3) ( 3 / T )^(5/3) | [5 empty] | 3 | <= | T
46 | [5 empty] | = |  |  |  | #VALUE! |  | *1) |  | x | *** |  |  | #VALUE! |  | kgf | Pq Value |  | Page 48 |  | Table 4.4
47 | Overturning Moment |  |  |  | Ms | = | V x Hb |  | = | #VALUE! |  | x | *** |  |  |  | = | *** |  | kgf-m | Criteria, q |  | 1 | 2 | 3 | 4 | 5 | 6
48 | Vertical Load per Leg |  |  |  | Qsl | = | 4 x Ms |  | = | 4 | x | *** |  |  |  |  | = | *** |  | kgf | Pq |  | P1 | P2 | P3 | P4 | P5 | P6
49 |  | Case 1 |  |  |  |  | N x d1 |  |  | *** | x | *** | [8 empty] | Observed |  | 0 | 0 | 0 | 0 | 0 | 0
50 | Vertical Load per Leg |  |  |  | Qst | = | Ms |  | = |  | *** | [5 empty] | = | *** |  | kgf | Non Observed |  | 0.05 | 0.05 | 0.05 | 0.05 | 0.05 | 0.1
51 |  | Case 2 |  |  |  |  | 2 x d2 |  |  | 2 | x | *** | [8 empty] | Coefficient of Global Performance |  | Table 4.4 5 P5: Page 46; Table 4.4 6 P6: Table 4.3
52 | Design Vertical Load |  |  |  | Qsv | = | W / N + Qs |  | = | *** |  | / *** | + | 0 |  |  | = | *** |  | kgf | Cat. | A | Page 48 1 P1: Reinforced Concrete; Table 4.4 5 P5: B; Table 4.4 6 P6: Steel |  | C | Masonry |  | D | Other Systems
53 | [7 empty] | * Qs : Greater of Qsl or Qst | [13 empty] | 1a | 1b | 2 | 3 | …… |  |  | …… | 12 |  |  | 13 | 14 | 15 | ……
54 | Design Longitudinal Load |  |  |  | Qsl | = | V / N |  | = | #VALUE! |  | / | *** |  |  |  | = | *** |  | kgf | R = | 5 | 3.5 | 3.5 | 3.5 |  | 6 | 4 |  | 2.5 |  |  | 2 | 3 | 3.5 | 2
55 | Notes
56 | *1) | Base Shear Multiplier
57 | *2)
58 | *3)
59 | *4)
60 | *5)
| NTES | [18 empty] | Narai Thermal Engineering Services
| Critical relationship | [5 empty] | ξ | = | 5 | % | [5 empty] | = | 0.05
| Factor for Correction of Absorption | [6 empty] | = | max( ( 7 / 2 + ξ )^0.5 , 0.7 ) | [6 empty] | = | 1
Case 1
Case 2