## loading data
L O A D I N G D A T A
Job No.
1 | Project |  |  | Misurata Combined Cycle Projects | [5 empty] | Job No. |  | SO-2219 |  |  |  |  | Stack Material |  |  | ASTM |  | ID | t | OD | S.G.
2 | Client |  |  | GECOL / Lybia | [5 empty] | Doc. No. |  | LD - ST - 100 |  |  |  |  | plate |  | A 285-C |  |  | 1200 | 12 | 1224 | #VALUE!
3 | Contractor |  |  | Daewoo E&C | [5 empty] | Date |  | 2015. 1. 10. |  |  |  |  | 14" |  | Sch.40 |  |  | #VALUE! | #VALUE! | #VALUE!
4 | [9 empty] | Revision |  | 0 |  |  |  |  | Weight
5 | Service of Unit |  |  | Stack | [5 empty] | Item No. |  | S - 100 |  |  |  |  | Shell |  | #VALUE!
6 | [16 empty] | Insulation |  | 0 |  | 100 | < Density
7 | D E S I G N D A T A | [15 empty] | Ladder |  | 1500
8 | Total Weight |  | Uncorroded |  |  | #VALUE! | kg | [9 empty] | Platform |  | 2109 |  |  | Wt Reduction |  | #VALUE!
9 | Total Weight |  | Corroded |  |  | #VALUE! | kg | Insulation Thick |  |  | 0 |  |  | mm |  |  | Uncorroded |  | #VALUE! |  |  | Corroded |  | #VALUE!
10 | [7 empty] | Ladder & Platform |  |  | Installed | [5 empty] | Seismic
11 | Wind Design Standard |  |  |  |  | ASCE 7-10 |  | Wind Speed |  | 48.6 |  | m/sec | 174.96 |  | km/h |  | UBC | Seismic Zone |  | 4
12 | Seismic Design Standard |  |  |  |  | UBC 97 |  | Seismic Zone |  |  | 4 | [5 empty] | KBC | 지진지역 |  | 1
13 | S C H E M A T I C w i t h M E C H A N I C A L D A T A | [15 empty] | CFE | Group |  | A
14 | [16 empty] | DTR | Seismic Zone |  | IIa
15 | [16 empty] | Shell Material |  |  |  |  | A 285-C
16 | [16 empty] | Design Pressure |  |  |  |  | 200 |  | mmH2O
17 | [16 empty] | Design Temperature |  |  |  |  | 250 |  | ℃
18 | [16 empty] | Corrosion Allowance |  |  |  |  | 2 |  | mm
19
20
21 | [5 empty] | Height
22 | [5 empty] | 20000
23
24
25
26 |  |  | t | ID
27 |  |  | 12 | 1200
28
29
30 | [5 empty] | 500
31 |  |  |  |  | Ground
32 | L O A D I N G | [15 empty] | Anchor Bolts | [7 empty] | Installation
33 | [5 empty] | W I N D |  |  | S E I S M I C | [7 empty] | Vessel | H/E |  | Anchor Bolts |  |  |  |  | Vertical
34 | [16 empty] | #VALUE! | #VALUE! |  | Size | #VALUE!
35 | Base Shear |  |  |  | V | #VALUE! |  |  | #VALUE! | [5 empty] | kgf |  | #VALUE! | #VALUE! |  | Q'ty | #VALUE! | per
36 | Overturning Moment at Base |  |  |  | M | #VALUE! |  |  | #VALUE! | [5 empty] | kgf-m |  | #VALUE! | #VALUE! |  | Mat. | A 307-B
37 | [15 empty] | Code | ASTM |  |  | Temp. | 37 | ℃
38 | [16 empty] | #VALUE! | #VALUE!
39 | [16 empty] | #VALUE! | #VALUE!
40 | [16 empty] | #VALUE! | #VALUE! | <- Max. Oper. Weight, ton
41 | [16 empty] | #VALUE! | #VALUE! | <- Max. Hydro. Test Weight, ton
42
43
44 | - B L A N K -
45
46
47
48
49
50
51
52
53
54
55 | Notes
56 | *1) | Calculations of wind and seismic force & moment are enclosed.
57 | *2)
58 | *3)
59 | *4)
60 | *5)
| NTES | [13 empty] | Narai Thermal Engineering Services
Note on L14: Cell is filled !
Note on Q14: Cell is filled !

## wind>ASCE
C A L C U L A T I O N o f W I N D F O R C E & M O M E N T
1 | Project |  |  | Misurata Combined Cycle Projects | [10 empty] | Job No. |  | SO-2219
2 | Client |  |  | GECOL / Lybia | [10 empty] | Doc. No. |  | CAL - WIND - 100
3 | Contractor |  |  | Daewoo E&C | [10 empty] | Date |  | 2014. 3. 20.
4 | Code/Standard |  |  | ASCE 7-10 | [10 empty] | Revision |  | 0 |  |  |  | ASCE 7-10
5 | Service of Unit |  |  | Stack | [10 empty] | Item No. |  | S - 100 |  |  |  | Yes | < 적 용
6
7 | D E S I G N D A T A | [19 empty] | Exposure Category
8 | Wind Speed |  |  |  |  | 48.6 |  |  | m/sec | [11 empty] | A
9 |  |  |  | V | = | 108.7383 |  |  | mph |  | Insulation Thickness |  |  |  |  | 0 |  | mm |  |  | B | area with building or obstructions
10 | Exposure Category |  |  |  |  | C |  |  |  |  | Ladder & Platform |  |  |  |  | Installed |  |  |  |  | C | open area
11 | Structure Category |  |  |  |  | III | [14 empty] | D
12 | S C H E M A T I C D I M E N S I O N A L O U T L I N E
13 | [20 empty] | IF( W7<> "Yes", "***",
14 | [8 empty] | Fwi | [5 empty] | hi
15
16 |  |  | OD |  | 20000 | 20500 |  |  |  | Fw3 |  |  |  |  | h3
17 |  |  | 1224
18 |  | t | ID | [5 empty] | Hi |  | Fw2 |  |  |  | h2
19 |  | 12 | 1200 | [6 empty] | H3
20 | [10 empty] | H2 | Fw1 |  |  | h1
21 | [11 empty] | H1
22 | [5 empty] | 500
23 |  |  |  |  | Ground | [8 empty] | Loading Diagram
24 | C A L C U L A T I O N | [22 empty] | Platform
25 | Section | Height |  | Eff. Dia. |  | Section | Proj. | Exp. | Imp. | Vel. Press. |  | Gust | Shape | Wind Force |  | Section | Overturning Moment |  |  |  | Table 3-4 |  | OD | without | with
26 | No. | fr. Ground |  | Fac. |  | Hgt | Area | Coeff. | Fac. | c Kz I V^2 |  | Fac. | Fac. | qz Gf Cf Af |  | Center | at Base | at Section |  |  | for De | ~ | 1200 | 1.6 | 2
27 |  |  |  |  | De | hi | Af | Kz | I | qz |  | Gf | Cf | Fwi |  | Hgt,Hi | Fwi x Hi | Bottom |  |  |  | ~ | 2400 | 1.4 | 1.6
28 |  | mm |  |  | m | m | m2 |  |  | kgf/m2 |  |  |  | kgf |  | m | kgf-m |  |  | Hgt |  | > | 2400 | 1.2 | 1.4
29 | 16 | *** |  | *** | *** | *** | *** | *** | *** | *** |  | *** | *** | 0 |  | 0 | 0 | 0 |  | 60960 | Table 3-1 |  |  | Structure Category
30 | 15 | *** |  | *** | *** | *** | *** | *** | *** | *** |  | *** | *** | 0 |  | 0 | 0 | 0 |  | 54864 | I | = | 0.87 | I | Building & Structure, Non-hazardous
31 | 14 | *** |  | *** | *** | *** | *** | *** | *** | *** |  | *** | *** | 0 |  | 0 | 0 | 0 |  | 48768 |  |  | 1 | II | All not covered by Category III
32 | 13 | *** |  | *** | *** | *** | *** | *** | *** | *** |  | *** | *** | 0 |  | 0 | 0 | 0 |  | 42672 |  |  | 1.15 | III | Building & Structure, Hazardous or Occupied
33 | 12 | *** |  | *** | *** | *** | *** | *** | *** | *** |  | *** | *** | 0 |  | 0 | 0 | 0 |  | 36576 |  |  | 1.15 | IV | Essential Facilities
34 | 11 | *** |  | *** | *** | *** | *** | *** | *** | *** |  | *** | *** | 0 |  | 0 | 0 | 0 |  | 30480 | Gf | = | 0.8 | for | A | & | B
35 | 10 | *** |  | *** | *** | *** | *** | *** | *** | *** |  | *** | *** | 0 |  | 0 | 0 | 0 |  | 27432 |  |  | 0.85 | for | C | & | D
36 | 9 | *** |  | *** | *** | *** | *** | *** | *** | *** |  | *** | *** | 0 |  | 0 | 0 | 0 |  | 24384 | Cf | = | 0.8 | 0.8 | for | Cylinder
37 | 8 | 20500 |  | 1.6 | 1.9584 | 2.212 | 4.332 | #VALUE! | 1.15 | #VALUE! |  | #VALUE! | 0.8 | #VALUE! |  | 18.894 | #VALUE! | #VALUE! |  | 21336 |  |  |  | 1.4 | for | Rectangular
38 | 7 | 18288 |  | 1.6 | 1.9584 | 3.048 | 5.9692 | #VALUE! | 1.15 | #VALUE! |  | #VALUE! | 0.8 | #VALUE! |  | 16.264 | #VALUE! | #VALUE! |  | 18288 | Velocity Pressure |  |  | qz | = | 0.00256 |  | x | Kz | x ( | I | x | V | )^2
39 | 6 | 15240 |  | 1.6 | 1.9584 | 3.048 | 5.9692 | #VALUE! | 1.15 | #VALUE! |  | #VALUE! | 0.8 | #VALUE! |  | 13.216 | #VALUE! | #VALUE! |  | 15240 | Gust Factor
40 | 5 | 12192 |  | 1.6 | 1.9584 | 3.048 | 5.9692 | #VALUE! | 1.15 | #VALUE! |  | #VALUE! | 0.8 | #VALUE! |  | 10.168 | #VALUE! | #VALUE! |  | 12192 | Fundamental Period of Vibration |  |  |  |  | #VALUE! | sec
41 | 4 | 9144 |  | 1.6 | 1.9584 | 1.524 | 2.9846 | #VALUE! | 1.15 | #VALUE! |  | #VALUE! | 0.8 | #VALUE! |  | 7.882 | #VALUE! | #VALUE! |  | 9144 | Natural Freqency |  |  |  |  | #VALUE! | Hz
42 | 3 | 7620 |  | 1.6 | 1.9584 | 1.524 | 2.9846 | #VALUE! | 1.15 | #VALUE! |  | #VALUE! | 0.8 | #VALUE! |  | 6.358 | #VALUE! | #VALUE! |  | 7620 | Damping Coeff. |  |  |  |  | 0.015 | 0.005 | Rock or Pile Foundation
43 | 2 | 6096 |  | 1.6 | 1.9584 | 1.524 | 2.9846 | #VALUE! | 1.15 | #VALUE! |  | #VALUE! | 0.8 | #VALUE! |  | 4.834 | #VALUE! | #VALUE! |  | 6096 | [6 empty] | 0.01 | Compacted Soil
44 | 1 | 4572 |  | 1.6 | 1.9584 | 4.072 | 7.9746 | #VALUE! | 1.15 | #VALUE! |  | #VALUE! | 0.8 | #VALUE! |  | 2.036 | #VALUE! | #VALUE! |  | 4572 | [6 empty] | 0.015 | Vessel in Structure or soft Soils
45 | 0 | 500 |  | *** | *** | 0 | *** | *** | *** | *** |  | *** | *** | 0 |  | 0 | 0 | 0
46 | [12 empty] | Total > | #VALUE! |  |  | #VALUE!
47
48
49
50
51
52
53
54 | B L A N K
55
56
57 | Remarks
58 | *1)
59 | *2)
60 | *3)
| NTES | [17 empty] | Narai Thermal Engineering Services

## UBC 97
C A L C U L A T I O N o f W I N D F O R C E & M O M E N T
1 | Project |  |  | Misurata Combined Cycle Projects | [10 empty] | Job No. |  | SO-2219
2 | Client |  |  | GECOL / Lybia | [10 empty] | Doc. No. |  | CAL - WIND - 100
3 | Contractor |  |  | Daewoo E&C | [10 empty] | Date |  | 2014. 3. 20.
4 | Code/Standard |  |  | UBC 97 | [10 empty] | Revision |  | 0 |  |  |  | ASCE 7-10
5 | Service of Unit |  |  | Stack | [10 empty] | Item No. |  | S - 100 |  |  |  | No | < 적 용
6
7 | D E S I G N D A T A | [19 empty] | Exposure Category
8 | Wind Speed |  |  |  |  | *** |  |  | m/sec | [11 empty] | A
9 |  |  |  | V | = | *** |  |  | mph |  | Insulation Thickness |  |  |  |  | *** |  | mm |  |  | B | area with building or obstructions
10 | Exposure Category |  |  |  |  | C |  |  |  |  | Ladder & Platform |  |  |  |  | *** |  |  |  |  | C | open area
11 | Structure Category |  |  |  |  | III | [14 empty] | D
12 | S C H E M A T I C D I M E N S I O N A L O U T L I N E
13
14 | [8 empty] | Fwi | [5 empty] | hi
15
16 |  |  | OD |  | *** | *** |  |  |  | Fw3 |  |  |  |  | h3
17 |  |  | ***
18 |  | t | ID | [5 empty] | Hi |  | Fw2 |  |  |  | h2
19 |  | *** | *** | [6 empty] | H3
20 | [10 empty] | H2 | Fw1 |  |  | h1
21 | [11 empty] | H1
22 | [5 empty] | ***
23 |  |  |  |  | Ground | [8 empty] | Loading Diagram
24 | C A L C U L A T I O N | [22 empty] | Platform
25 | Section | Height |  | Eff. Dia. |  | Section | Proj. | Gust | Press. | Wind | Imp. | Wind Press. |  | Wind Force |  | Section | Overturning Moment |  |  |  | Table 3-4 |  | OD | without | with
26 | No. | fr. Ground |  | Fac. |  | Hgt | Area | Fac. | Coeff. | Stag.P | Fac. | Ce Cq qs I |  | P Af |  | Center | at Base | at Section |  |  | for De | ~ | 1200 | 1.6 | 2
27 |  |  |  |  | De | hi | Af | Ce | Cq | qs | I | P |  | Fwi |  | Hgt,Hi | Fwi x Hi | Bottom |  |  |  | ~ | 2400 | 1.4 | 1.6
28 |  | mm |  |  | De: m; hi: m; Af: m2; P: kgf/m2 |  | kgf |  | m | kgf-m |  |  | Hgt |  | > | 2400 | 1.2 | 1.4
29 | 16 | *** |  | *** | *** | *** | *** | *** | *** | *** | *** | *** |  | *** |  | 0 | *** | *** |  | 60960
30 | 15 | *** |  | *** | *** | *** | *** | *** | *** | *** | *** | *** |  | *** |  | 0 | *** | *** |  | 54864 |  |  |  | 1.4 | for | Rectangular
31 | 14 | *** |  | *** | *** | *** | *** | *** | *** | *** | *** | *** |  | *** |  | 0 | *** | *** |  | 48768 | Table 3-7 |  |  | 1.1 | for | Hexagonal
32 | 13 | *** |  | *** | *** | *** | *** | *** | *** | *** | *** | *** |  | *** |  | 0 | *** | *** |  | 42672 | Cq | = | 0.8 | 0.8 | for | Round
33 | 12 | *** |  | *** | *** | *** | *** | *** | *** | *** | *** | *** |  | *** |  | 0 | *** | *** |  | 36576 | Table 3-8 |  |  |  | Occupancy Category
34 | 11 | 30480 |  | 1.4 | #VALUE! | 3.048 | #VALUE! | #VALUE! | 0.8 | #VALUE! | 1 | #VALUE! |  | *** |  | #VALUE! | *** | *** |  | 30480 | I | = | 1 | 1.15 | I | for | Essential Facilities
35 | 10 | 27432 |  | 1.4 | #VALUE! | 3.048 | #VALUE! | #VALUE! | 0.8 | #VALUE! | 1 | #VALUE! |  | *** |  | #VALUE! | *** | *** |  | 27432 |  |  |  | 1.15 | II | for | Hazardous Facilities
36 | 9 | 24384 |  | 1.4 | #VALUE! | 3.048 | #VALUE! | #VALUE! | 0.8 | #VALUE! | 1 | #VALUE! |  | *** |  | #VALUE! | *** | *** |  | 24384 |  |  |  | 1 | III | for | Special Occupancy Structures
37 | 8 | 21336 |  | 1.4 | #VALUE! | 3.048 | #VALUE! | #VALUE! | 0.8 | #VALUE! | 1 | #VALUE! |  | *** |  | #VALUE! | *** | *** |  | 21336 |  |  |  | 1 | IV | for | Standard Occupancy Structures
38 | 7 | 18288 |  | 1.4 | #VALUE! | 3.048 | #VALUE! | #VALUE! | 0.8 | #VALUE! | 1 | #VALUE! |  | *** |  | #VALUE! | *** | *** |  | 18288
39 | 6 | 15240 |  | 1.4 | #VALUE! | 3.048 | #VALUE! | #VALUE! | 0.8 | #VALUE! | 1 | #VALUE! |  | *** |  | #VALUE! | *** | *** |  | 15240
40 | 5 | 12192 |  | 1.4 | #VALUE! | 3.048 | #VALUE! | #VALUE! | 0.8 | #VALUE! | 1 | #VALUE! |  | *** |  | #VALUE! | *** | *** |  | 12192 | Fundamental Period of Vibration |  |  |  |  | #VALUE! | sec
41 | 4 | 9144 |  | 1.4 | #VALUE! | 1.524 | #VALUE! | #VALUE! | 0.8 | #VALUE! | 1 | #VALUE! |  | *** |  | #VALUE! | *** | *** |  | 9144 | Natural Freqency |  |  |  |  | #VALUE! | Hz
42 | 3 | 7620 |  | 1.4 | #VALUE! | 1.524 | #VALUE! | #VALUE! | 0.8 | #VALUE! | 1 | #VALUE! |  | *** |  | #VALUE! | *** | *** |  | 7620 | Damping Coeff. |  |  |  |  | 0.015 | 0.005 | Rock or Pile Foundation
43 | 2 | 6096 |  | 1.4 | #VALUE! | 1.524 | #VALUE! | #VALUE! | 0.8 | #VALUE! | 1 | #VALUE! |  | *** |  | #VALUE! | *** | *** |  | 6096 | [6 empty] | 0.01 | Compacted Soil
44 | 1 | 4572 |  | 1.4 | #VALUE! | #VALUE! | #VALUE! | #VALUE! | 0.8 | #VALUE! | 1 | #VALUE! |  | *** |  | #VALUE! | *** | *** |  | 4572 | [6 empty] | 0.015 | Vessel in Structure or soft Soils
45 | 0 | *** |  | *** | *** | 0 | *** | *** | *** | *** | *** | *** |  | 0 |  | 0 | 0 | 0
46 | [12 empty] | Total > | 0 |  |  | 0
47
48
49
50
51
52
53
54 | B L A N K
55
56
57 | Remarks
58 | *1)
59 | *2)
60 | *3)
| NTES | [17 empty] | Narai Thermal Engineering Services

## KBC
C A L C U L A T I O N o f W I N D F O R C E & M O M E N T
1 | Project |  |  | Misurata Combined Cycle Projects | [10 empty] | Job No. |  | SO-2219
2 | Client |  |  | GECOL / Lybia | [10 empty] | Doc. No. |  | CAL - WIND - 100
3 | Contractor |  |  | Daewoo E&C | [10 empty] | Date |  | 2014. 3. 20.
4 | Code/Standard |  |  | KBC 2009 | [10 empty] | Revision |  | 0 |  |  |  | ASCE 7-10
5 | Service of Unit |  |  | Stack | [10 empty] | Item No. |  | S - 100 |  |  |  | No | < 적 용
6
7 | D E S I G N D A T A
8 | 기본 풍속 |  |  | V0 | = | *** |  |  | m/sec
9 | [5 empty] | *** |  |  | mph |  | Insulation Thickness |  |  |  |  | *** |  | mm
10 | 노풍도 구분 |  |  |  |  | D |  |  |  |  | Ladder & Platform |  |  |  |  | *** |  |  |  |  | 노풍도 구분
11 | S C H E M A T I C D I M E N S I O N A L O U T L I N E | [19 empty] | A | 10층 이상 고층건축물이 밀집해 있는 지역
12 | [20 empty] | B | 주택과 같은 건축물이 밀집해 있는 지역
13 | [8 empty] | Fwi | [5 empty] | hi | [5 empty] | C | 건축물이 산재해 있는 지역
14 | [20 empty] | D | 장애물이 거의 없는 지역
15 |  |  | OD |  | *** | *** |  |  |  | Fw3 |  |  |  |  | h3
16 |  |  | ***
17 |  | t | ID | [5 empty] | Hi |  | Fw2 |  |  |  | h2
18 |  | *** | *** | [6 empty] | H3
19 | [10 empty] | H2 | Fw1 |  |  | h1
20 | [11 empty] | H1
21 | [5 empty] | *** | [17 empty] | Platform
22 |  |  |  |  | Ground | [8 empty] | Loading Diagram | [6 empty] | Table 3-4 |  | OD | without | with
23 | C A L C U L A T I O N | [19 empty] | for De | ~ | 1200 | 1.6 | 2
24 | Section | Height |  | Eff. Dia. |  | Section | Proj. | 풍속의 | 건축물의 | 설계속도압 |  | 가스트 | 풍력 | 설계풍력 |  | Section | Overturning Moment |  |  |  |  | ~ | 2400 | 1.4 | 1.6 |  | 풍속의 |  | 지형에의한 |  | 건축물의 | 설계속도압 | 가스트 | 풍력
25 | No. | fr. Ground |  | Fac. |  | Hgt | Area | 고도분포계수 | 중요도계수 | 1/2x1.25 ( V0 Kzr Kzt Iw )^2 / 9.80665 |  | 영향계수 | 계수 | qz Gf Cf Af |  | Center | at Base | at Section |  |  |  | > | 2400 | 1.2 | 1.4 |  | 고도분포계수 |  | 풍속할증계수 |  | 중요도계수 | 1/2x1.25 ( V0 Kzr Kzt Iw )^2 / 9.80665 | 영향계수 | 계수
26 |  |  |  |  | De | hi | Af | Kzr | Iw | qz |  | Gf | Cf | Fwi |  | Hgt,Hi | Fwi x Hi | Bottom | [10 empty] | Kzt | 1
27 |  | mm |  |  | m | m | m2 |  |  | kgf/m2 |  |  |  | kgf |  | m | kgf-m |  |  | Hgt
28 | 16 | *** |  | *** | *** | *** | *** | *** | *** | *** |  | *** | *** | *** |  | 0 | *** | *** |  | 60960 | 노풍도 구분 |  |  | A |  | B |  | C |  | D
29 | 15 | *** |  | *** | *** | *** | *** | *** | *** | *** |  | *** | *** | *** |  | 0 | *** | *** |  | 54864 | Zb |  | m | 20 |  | 15 |  | 10 |  | 5
30 | 14 | *** |  | *** | *** | *** | *** | *** | *** | *** |  | *** | *** | *** |  | 0 | *** | *** |  | 48768 | Zg |  | m | 500 |  | 400 |  | 300 |  | 250
31 | 13 | *** |  | *** | *** | *** | *** | *** | *** | *** |  | *** | *** | *** |  | 0 | *** | *** |  | 42672 | a |  |  | 0.33 |  | 0.22 |  | 0.15 |  | 0.1
32 | 12 | *** |  | *** | *** | *** | *** | *** | *** | *** |  | *** | *** | *** |  | 0 | *** | *** |  | 36576 | 16 |  |  | A |  | B |  | C |  | D
33 | 11 | 30480 |  | 1.4 | #VALUE! | 3.048 | #VALUE! | 1.3651 | 1.1 | #VALUE! |  | 1.8 | 0.7 | *** |  | #VALUE! | *** | *** |  | 30480 | Z ≤ Zb |  |  | 0.58 |  | 0.81 |  | 1 |  | 1.13
34 | 10 | 27432 |  | 1.4 | #VALUE! | 3.048 | #VALUE! | 1.3508 | 1.1 | #VALUE! |  | 1.8 | 0.7 | *** |  | #VALUE! | *** | *** |  | 27432 | Zb < Z |  |  | 0.22 | Z^a | 0.45 | Z^a | 0.71 | Z^a | 0.97 | Z^a
35 | 9 | 24384 |  | 1.4 | #VALUE! | 3.048 | #VALUE! | 1.335 | 1.1 | #VALUE! |  | 1.8 | 0.7 | *** |  | #VALUE! | *** | *** |  | 24384 | Z : | 지표면으로부터의 높이, m
36 | 8 | 21336 |  | 1.4 | #VALUE! | 3.048 | #VALUE! | 1.3173 | 1.1 | #VALUE! |  | 1.8 | 0.7 | *** |  | #VALUE! | *** | *** |  | 21336 | 건축물의 중요도계수
37 | 7 | 18288 |  | 1.4 | #VALUE! | 3.048 | #VALUE! | 1.2971 | 1.1 | #VALUE! |  | 1.8 | 0.7 | *** |  | #VALUE! | *** | *** |  | 18288 | Iw | = | 1.1 | 1.1 | 특 | for | 중요 건물 및 15층 이상 아파트
38 | 6 | 15240 |  | 1.4 | #VALUE! | 3.048 | #VALUE! | 1.2737 | 1.1 | #VALUE! |  | 1.8 | 0.7 | *** |  | #VALUE! | *** | *** |  | 15240 |  |  |  | 1 | 1 | for | …… 5층 이상 아파트
39 | 5 | 12192 |  | 1.4 | #VALUE! | 3.048 | #VALUE! | 1.2456 | 1.1 | #VALUE! |  | 1.8 | 0.7 | *** |  | #VALUE! | *** | *** |  | 12192 |  |  |  | 0.95 | 2 | for | 기타
40 | 4 | 9144 |  | 1.4 | #VALUE! | 1.524 | #VALUE! | 1.2103 | 1.1 | #VALUE! |  | 1.8 | 0.7 | *** |  | #VALUE! | *** | *** |  | 9144 |  |  |  | 0.81 | 3 | for | 창고 등
41 | 3 | 7620 |  | 1.4 | #VALUE! | 1.524 | #VALUE! | 1.1884 | 1.1 | #VALUE! |  | 1.8 | 0.7 | *** |  | #VALUE! | *** | *** |  | 7620 | 가스트 영향계수 |  |  | A |  | B |  | C |  | D
42 | 2 | 6096 |  | 1.4 | #VALUE! | 1.524 | #VALUE! | 1.1622 | 1.1 | #VALUE! |  | 1.8 | 0.7 | *** |  | #VALUE! | *** | *** |  | 6096 | Gf |  |  | 2.5 |  | 2.2 |  | 1.9 |  | 1.8
43 | 1 | 4572 |  | 1.4 | #VALUE! | #VALUE! | #VALUE! | 1.13 | 1.1 | #VALUE! |  | 1.8 | 0.7 | *** |  | #VALUE! | *** | *** |  | 4572 | 풍력 계수
44 | 0 | *** |  | *** | *** | 0 | *** | *** | *** | *** |  | *** | *** | 0 |  | 0 | 0 | 0 |  |  | Cf | = | 0.7 | 1.3 | 사각형
45 | [12 empty] | Total > | 0 |  |  | 0 | [6 empty] | 1 | 6각형
46 | [23 empty] | 0.7 | 원형
47
48
49
50
51
52
53
54 | B L A N K
55
56
57 | Remarks
58 | *1)
59 | *2)
60 | *3)
| NTES | [17 empty] | Narai Thermal Engineering Services

## IBC 2009
C A L C U L A T I O N o f W I N D F O R C E & M O M E N T
1 | Project |  |  | Misurata Combined Cycle Projects | [10 empty] | Job No. |  | SO-2219
2 | Client |  |  | GECOL / Lybia | [10 empty] | Doc. No. |  | CAL - WIND - 100
3 | Contractor |  |  | Daewoo E&C | [10 empty] | Date |  | 2014. 3. 20. |  |  |  | ASCE 7-10, 1609.1.1 : Wind load shall be determined in acc. With Chapter 6 of ASCS 7 !
4 | Code/Standard |  |  | IBC 2009 | [10 empty] | Revision |  | 0 |  |  |  | ASCE 7-10
5 | Service of Unit |  |  | Stack | [10 empty] | Item No. |  | S - 100 |  |  |  | No | < 적 용
6
7 | D E S I G N D A T A | [19 empty] | Exposure Category
8 | Wind Speed |  |  |  |  | *** |  |  | m/sec | [11 empty] | A
9 |  |  |  | V | = | *** |  |  | mph |  | Insulation Thickness |  |  |  |  | *** |  | mm |  |  | B | area with building or obstructions
10 | Exposure Category |  |  |  |  | C |  |  |  |  | Ladder & Platform |  |  |  |  | *** |  |  |  |  | C | open area
11 | Occupancy Category |  |  |  |  | III | [14 empty] | D
12 | S C H E M A T I C D I M E N S I O N A L O U T L I N E
13 | [20 empty] | IF( W7<> "Yes", "***",
14 | [8 empty] | Fwi | [5 empty] | hi
15
16 |  |  | OD |  | *** | *** |  |  |  | Fw3 |  |  |  |  | h3
17 |  |  | ***
18 |  | t | ID | [5 empty] | Hi |  | Fw2 |  |  |  | h2
19 |  | *** | *** | [6 empty] | H3
20 | [10 empty] | H2 | Fw1 |  |  | h1
21 | [11 empty] | H1
22 | [5 empty] | ***
23 |  |  |  |  | Ground | [8 empty] | Loading Diagram
24 | C A L C U L A T I O N | [22 empty] | Platform
25 | Section | Height |  | Eff. Dia. |  | Section | Proj. | Exp. | Imp. | Vel. Press. |  | Gust | Shape | Wind Force |  | Section | Overturning Moment |  |  |  | Table 3-4 |  | OD | without | with
26 | No. | fr. Ground |  | Fac. |  | Hgt | Area | Coeff. | Fac. | c Kz I V^2 |  | Fac. | Fac. | qz Gf Cf Af |  | Center | at Base | at Section |  |  | for De | ~ | 1200 | 1.6 | 2
27 |  |  |  |  | De | hi | Af | Kz | I | qz |  | Gf | Cf | Fwi |  | Hgt,Hi | Fwi x Hi | Bottom |  |  |  | ~ | 2400 | 1.4 | 1.6
28 |  | mm |  |  | m | m | m2 |  |  | kgf/m2 |  |  |  | kgf |  | m | kgf-m |  |  | Hgt |  | > | 2400 | 1.2 | 1.4
29 | 16 | *** |  | *** | *** | *** | *** | *** | *** | *** |  | *** | *** | *** |  | 0 | *** | *** |  | 60960 | Table 3-1 |  |  | Occupancy Category
30 | 15 | *** |  | *** | *** | *** | *** | *** | *** | *** |  | *** | *** | *** |  | 0 | *** | *** |  | 54864 | I | = | 0.87 | I | Building & Structure, Non-hazardous
31 | 14 | *** |  | *** | *** | *** | *** | *** | *** | *** |  | *** | *** | *** |  | 0 | *** | *** |  | 48768 |  |  | 1 | II | All not covered by Category III
32 | 13 | *** |  | *** | *** | *** | *** | *** | *** | *** |  | *** | *** | *** |  | 0 | *** | *** |  | 42672 |  |  | 1.15 | III | Building & Structure, Hazardous or Occupied
33 | 12 | *** |  | *** | *** | *** | *** | *** | *** | *** |  | *** | *** | *** |  | 0 | *** | *** |  | 36576 |  |  | 1.15 | IV | Essential Facilities
34 | 11 | 30480 |  | 1.4 | #VALUE! | 3.048 | #VALUE! | #VALUE! | 1.15 | #VALUE! |  | #VALUE! | 0.8 | *** |  | #VALUE! | *** | *** |  | 30480 | Gf | = | 0.8 | for | A | & | B
35 | 10 | 27432 |  | 1.4 | #VALUE! | 3.048 | #VALUE! | #VALUE! | 1.15 | #VALUE! |  | #VALUE! | 0.8 | *** |  | #VALUE! | *** | *** |  | 27432 |  |  | 0.85 | for | C | & | D
36 | 9 | 24384 |  | 1.4 | #VALUE! | 3.048 | #VALUE! | #VALUE! | 1.15 | #VALUE! |  | #VALUE! | 0.8 | *** |  | #VALUE! | *** | *** |  | 24384 | Cf | = | 0.8 | 0.8 | for | Cylinder
37 | 8 | 21336 |  | 1.4 | #VALUE! | 3.048 | #VALUE! | #VALUE! | 1.15 | #VALUE! |  | #VALUE! | 0.8 | *** |  | #VALUE! | *** | *** |  | 21336 |  |  |  | 1.4 | for | Rectangular
38 | 7 | 18288 |  | 1.4 | #VALUE! | 3.048 | #VALUE! | #VALUE! | 1.15 | #VALUE! |  | #VALUE! | 0.8 | *** |  | #VALUE! | *** | *** |  | 18288 | Velocity Pressure |  |  | qz | = | 0.00256 |  | x | Kz | x ( | I | x | V | )^2
39 | 6 | 15240 |  | 1.4 | #VALUE! | 3.048 | #VALUE! | #VALUE! | 1.15 | #VALUE! |  | #VALUE! | 0.8 | *** |  | #VALUE! | *** | *** |  | 15240 | Gust Factor
40 | 5 | 12192 |  | 1.4 | #VALUE! | 3.048 | #VALUE! | #VALUE! | 1.15 | #VALUE! |  | #VALUE! | 0.8 | *** |  | #VALUE! | *** | *** |  | 12192 | Fundamental Period of Vibration |  |  |  |  | #VALUE! | sec
41 | 4 | 9144 |  | 1.4 | #VALUE! | 1.524 | #VALUE! | #VALUE! | 1.15 | #VALUE! |  | #VALUE! | 0.8 | *** |  | #VALUE! | *** | *** |  | 9144 | Natural Freqency |  |  |  |  | #VALUE! | Hz
42 | 3 | 7620 |  | 1.4 | #VALUE! | 1.524 | #VALUE! | #VALUE! | 1.15 | #VALUE! |  | #VALUE! | 0.8 | *** |  | #VALUE! | *** | *** |  | 7620 | Damping Coeff. |  |  |  |  | 0.015 | 0.005 | Rock or Pile Foundation
43 | 2 | 6096 |  | 1.4 | #VALUE! | 1.524 | #VALUE! | #VALUE! | 1.15 | #VALUE! |  | #VALUE! | 0.8 | *** |  | #VALUE! | *** | *** |  | 6096 | [6 empty] | 0.01 | Compacted Soil
44 | 1 | 4572 |  | 1.4 | #VALUE! | #VALUE! | #VALUE! | #VALUE! | 1.15 | #VALUE! |  | #VALUE! | 0.8 | *** |  | #VALUE! | *** | *** |  | 4572 | [6 empty] | 0.015 | Vessel in Structure or soft Soils
45 | 0 | *** |  | *** | *** | 0 | *** | *** | *** | *** |  | *** | *** | 0 |  | 0 | 0 | 0
46 | [12 empty] | Total > | 0 |  |  | 0
47
48
49
50
51
52
53
54 | B L A N K
55
56
57 | Remarks
58 | *1)
59 | *2)
60 | *3)
| NTES | [17 empty] | Narai Thermal Engineering Services

## CFE
C A L C U L A T I O N o f W I N D F O R C E & M O M E N T
1 | Project |  |  | Misurata Combined Cycle Projects | [10 empty] | Job No. |  | SO-2219
2 | Client |  |  | GECOL / Lybia | [10 empty] | Doc. No. |  | CAL - WIND - 100
3 | Contractor |  |  | Daewoo E&C | [10 empty] | Date |  | 2014. 3. 20.
4 | Code/Standard |  |  | CFE 2008 | [10 empty] | Revision |  | 0 |  |  |  | ASCE 7-10
5 | Service of Unit |  |  | Stack | [10 empty] | Item No. |  | S - 100 |  |  |  | No | < 적 용
6
7 | D E S I G N D A T A | [19 empty] | Exposure Category
8 | Wind Speed |  |  |  |  | *** |  |  | m/sec |  | Barometric Pressure |  |  |  | Ω | 637 |  | mmHg |  |  | A
9 |  |  |  | VR | = | *** |  |  | km/h |  | Ambient Temperature |  |  |  | τ | 18.4 |  | ℃ |  |  | B | area with building or obstructions
10 | Exposure Category |  |  |  |  | 2 |  |  |  |  | Insulation Thickness |  |  |  |  | *** |  | mm |  |  | C | open area
11 | [20 empty] | D
12 | S C H E M A T I C D I M E N S I O N A L O U T L I N E
13 | [20 empty] | IF( W7<> "Yes", "***",
14 | [8 empty] | Fwi | [5 empty] | hi |  | Ladder & Platform
15 | [16 empty] | ***
16 |  |  | OD |  | *** | *** | m |  |  | Fw3 |  |  |  |  | h3
17 |  |  | ***
18 |  | t | ID | [5 empty] | Hi |  | Fw2 |  |  |  | h2
19 |  | *** | *** | [6 empty] | H3 | [13 empty] | Platform
20 | [10 empty] | H2 | Fw1 |  |  | h1 | [5 empty] | Table 3-4 |  | OD | without | with
21 | [11 empty] | H1 | [8 empty] | for De | ~ | 1.2 | 1.6 | 2
22 | [5 empty] | *** | [15 empty] | ~ | 2.4 | 1.4 | 1.6
23 |  |  |  |  | Ground | [8 empty] | Loading Diagram | [7 empty] | > | 2.4 | 1.2 | 1.4
24 | C A L C U L A T I O N
25 | Section | Height |  | Eff. Dia. |  | Section | Proj. | Exp. | Design | Vel. Press. |  |  |  | Wind Force |  | Section | Overturning Moment |  |  |  |  | c |  |  | FT x Frz x VR
26 | No. | fr. Ground |  | Fac. |  | Hgt | Area | Fac. | Speed | C G VD^2 |  |  |  | CB Kre qz Af |  | Center | at Base | at Section
27 |  |  |  |  | De | hi | Af | Frz | VD | qz |  |  |  | Fwi |  | Hgt,Hi | Fwi x Hi | Bottom |  |  |  | Height | Frz | VD | qz
28 |  | m |  |  | m | m | m2 |  | km/h | kgf/m2 |  |  |  | kgf |  | m | kgf-m |  |  | Hgt |  | m |  | km/h | kgf/m2
29 | 16 | *** |  | *** | *** | *** | *** | *** | *** | *** |  |  |  | *** |  | 0 | *** | *** |  | 160 |  | 160 | *** | *** | ***
30 | 15 | *** |  | *** | *** | *** | *** | *** | *** | *** |  |  |  | *** |  | 0 | *** | *** |  | 150 |  | 150 | *** | *** | ***
31 | 14 | *** |  | *** | *** | *** | *** | *** | *** | *** |  |  |  | *** |  | 0 | *** | *** |  | 140 |  | 140 | *** | *** | ***
32 | 13 | *** |  | *** | *** | *** | *** | *** | *** | *** |  |  |  | *** |  | 0 | *** | *** |  | 130 |  | 130 | *** | *** | ***
33 | 12 | *** |  | *** | *** | *** | *** | *** | *** | *** |  |  |  | *** |  | 0 | *** | *** |  | 120 |  | 120 | *** | *** | ***
34 | 11 | 110 |  | 1.4 | #VALUE! | 10 | #VALUE! | 1.3592 | #VALUE! | #VALUE! |  |  |  | *** |  | #VALUE! | *** | *** |  | 110 |  | 110 | *** | *** | ***
35 | 10 | 100 |  | 1.4 | #VALUE! | 10 | #VALUE! | 1.3428 | #VALUE! | #VALUE! |  |  |  | *** |  | #VALUE! | *** | *** |  | 100 |  | 100 | *** | *** | ***
36 | 9 | 90 |  | 1.4 | #VALUE! | 20 | #VALUE! | 1.3248 | #VALUE! | #VALUE! |  |  |  | *** |  | #VALUE! | *** | *** |  | 90 |  | 90 | *** | *** | ***
37 | 8 | 70 |  | 1.4 | #VALUE! | -10 | #VALUE! | 1.2828 | #VALUE! | #VALUE! |  |  |  | *** |  | #VALUE! | *** | *** |  | 70 |  | 70 | *** | *** | ***
38 | 7 | 80 |  | 1.4 | #VALUE! | 20 | #VALUE! | 1.305 | #VALUE! | #VALUE! |  |  |  | *** |  | #VALUE! | *** | *** |  | 80 |  | 80 | *** | *** | ***
39 | 6 | 60 |  | 1.4 | #VALUE! | 10 | #VALUE! | 1.2578 | #VALUE! | #VALUE! |  |  |  | *** |  | #VALUE! | *** | *** |  | 60 |  | 60 | *** | *** | ***
40 | 5 | 50 |  | 1.4 | #VALUE! | 10 | #VALUE! | 1.2288 | #VALUE! | #VALUE! |  |  |  | *** |  | #VALUE! | *** | *** |  | 50 |  | 50 | *** | *** | ***
41 | 4 | 40 |  | 1.4 | #VALUE! | 10 | #VALUE! | 1.1942 | #VALUE! | #VALUE! |  |  |  | *** |  | #VALUE! | *** | *** |  | 40 |  | 40 | *** | *** | ***
42 | 3 | 30 |  | 1.4 | #VALUE! | 10 | #VALUE! | 1.151 | #VALUE! | #VALUE! |  |  |  | *** |  | #VALUE! | *** | *** |  | 30 |  | 30 | *** | *** | ***
43 | 2 | 20 |  | 1.4 | #VALUE! | 10 | #VALUE! | 1.0928 | #VALUE! | #VALUE! |  |  |  | *** |  | #VALUE! | *** | *** |  | 20 |  | 20 | *** | *** | ***
44 | 1 | 10 |  | 1.4 | #VALUE! | #VALUE! | #VALUE! | 1 | #VALUE! | #VALUE! |  |  |  | *** |  | #VALUE! | *** | *** |  | 10 |  | 10 | *** | *** | ***
45 | 0 | #VALUE! |  | *** | *** | 0 | *** | *** | *** | *** |  |  |  | 0 |  | 0 | 0 | 0
46 | [12 empty] | Total > | 0 |  |  | 0
47 | Local Topography Factor |  |  |  |  | FT | = | *** | [12 empty] | FT | 1 |  | Table 4.2.4
48 | Correction Factor |  |  |  |  | G | = | 0.392 |  | Ω | / ( | 273 | + | τ | ) | = | ***
49 | Drag Coefficient |  |  |  |  | CB | = | *** | [12 empty] | CB | 1.2 |  | Table 4.3.22
50 | Corrction Factor, Slenderness |  |  |  |  | Kre | = | *** | [12 empty] | Kre |  |  | Table A.4 |  | H/D | 8 | 14 | 30
51 | [25 empty] | Kre | 0.7 | 0.8 | 0.9 | 1
52 | B L A N K | [24 empty] | Table 4.2.3
53 | [20 empty] | α | δ | c |  |  | Exposure Category | α |  | δ |  | c
54 | [20 empty] | 0.128 | 315 | 1 |  |  | 1 | 0.099 |  | 245 |  | 1.137
55 | Remarks | [24 empty] | 2 | 0.128 |  | 315 |  | 1
56 | *1) | [24 empty] | 3 | 0.156 |  | 390 |  | 0.881
57 | *2) | [24 empty] | 4 | 0.17 |  | 455 |  | 0.815
58 | *3) | [27 empty] | in | m
59 | *4)
60 | *5)
| NTES | [17 empty] | Narai Thermal Engineering Services

## DTR RNV 99
C A L C U L A T I O N o f W I N D F O R C E & M O M E N T
1 | Project |  |  | Misurata Combined Cycle Projects | [10 empty] | Job No. |  | SO-2219
2 | Client |  |  | GECOL / Lybia | [10 empty] | Doc. No. |  | CAL - WIND - 100
3 | Contractor |  |  | Daewoo E&C | [10 empty] | Date |  | 2014. 10. 3.
4 | Code/Standard |  |  | DTR RNV 99 | [10 empty] | Revision |  | 0 |  |  |  | ASCE 7-10
5 | Service of Unit |  |  | Stack | [10 empty] | Item No. |  | S - 100 |  |  |  | No | < 적 용
6
7 | D E S I G N D A T A | [19 empty] | Page 85, Annexure 1
8 | Zone of Wind |  |  |  |  | I | [14 empty] | Zone of Wind |  |  |  |  | I | II | III
9 | Ref. Speed of Wind |  |  | Vref | = | *** | m/sec | = | *** | mph | Insulation Thickness |  |  |  |  | *** |  | mm |  |  | Ref. Speed of Wind, Vref |  |  |  |  | 25 | 28 | 31
10 | Land Category |  |  |  |  | I |  |  |  |  | Ladder & Platform |  |  |  |  | ***
11 | Category of Construction |  |  |  |  | II | [14 empty] | Category of Construction |  |  |  | : | Page 38 |  | 1.1.3
12 | S C H E M A T I C D I M E N S I O N A L O U T L I N E
13 | [20 empty] | Land Category |  |  |  | : | Page 47, 4.1 |  | Table 3.4
14 | [8 empty] | Fwi | [5 empty] | hi | [5 empty] | I | Smooth Regions
15 | [20 empty] | II | Regions of Cultivation
16 |  |  | OD |  | *** | *** |  |  |  | Fw3 |  |  |  |  | h3 | [5 empty] | III | Industrial or Suburban Zones
17 |  |  | *** | [17 empty] | IV | Urban Zone
18 |  | t | ID | [5 empty] | Hi |  | Fw2 |  |  |  | h2
19 |  | *** | *** | [6 empty] | H3
20 | [10 empty] | H2 | Fw1 |  |  | h1
21 | [11 empty] | H1
22 | [5 empty] | ***
23 |  |  |  |  | Ground | [8 empty] | Loading Diagram
24 | C A L C U L A T I O N | [22 empty] | Platform
25 | Section | Height |  | Eff. Dia. |  | Section | Proj. |  |  | Dynamic |  | Wind |  | Wind Force |  | Section | Overturning Moment |  |  |  | Table 3-4 |  | OD | without | with
26 | No. | fr. Ground |  | Fac. |  | Hgt | Area |  |  | Pressure |  | Pressure |  | q x Af |  | Center | at Base | at Section |  |  | for De | ~ | 1200 | 1.6 | 2
27 |  |  |  |  | De | hi | Af | Cr(z) | Ce(z) | qdyn(z) |  | q |  | Fwi |  | Hgt,Hi | Fwi x Hi | Bottom |  |  |  | ~ | 2400 | 1.4 | 1.6
28 |  | mm |  |  | m | m | m2 |  |  | kgf/m2 |  |  |  | kgf |  | m | kgf-m |  |  | Hgt |  | > | 2400 | 1.2 | 1.4
29 | 16 | *** |  | *** | *** | *** | *** | *** | *** | *** |  | *** |  | *** |  | 0 | *** | *** |  | 60960 | Table 3-1 |  |  | Category of Construction
30 | 15 | *** |  | *** | *** | *** | *** | *** | *** | *** |  | *** |  | *** |  | 0 | *** | *** |  | 54864 | Ce(z) | = | 0.87 | I | Building & Structure, Non-hazardous
31 | 14 | *** |  | *** | *** | *** | *** | *** | *** | *** |  | *** |  | *** |  | 0 | *** | *** |  | 48768 |  |  | 1 | II | All not covered by Category III
32 | 13 | *** |  | *** | *** | *** | *** | *** | *** | *** |  | *** |  | *** |  | 0 | *** | *** |  | 42672 |  |  | 1.15 | III | Building & Structure, Hazardous or Occupied
33 | 12 | *** |  | *** | *** | *** | *** | *** | *** | *** |  | *** |  | *** |  | 0 | *** | *** |  | 36576 |  |  | 1.15 | IV | Essential Facilities
34 | 11 | 30480 |  | 1.4 | #VALUE! | 3.048 | #VALUE! | 1.3638 | 3.4828 | 1306.0492 |  | 104.4131 |  | *** |  | #VALUE! | *** | *** |  | 30480 | q | = | 0.8 | for | A | & | B
35 | 10 | 27432 |  | 1.4 | #VALUE! | 3.048 | #VALUE! | 1.3459 | 3.413 | 1279.8563 |  | 102.3191 |  | *** |  | #VALUE! | *** | *** |  | 27432 |  |  | 0.85 | for | C | & | D
36 | 9 | 24384 |  | 1.4 | #VALUE! | 3.048 | #VALUE! | 1.3258 | 3.3356 | 1250.8599 |  | 100.0009 |  | *** |  | #VALUE! | *** | *** |  | 24384 | 0 | = | 0.8 | 0.8 | for | Cylinder
37 | 8 | 21336 |  | 1.4 | #VALUE! | 3.048 | #VALUE! | 1.3031 | 3.2489 | 1218.3503 |  | 97.4019 |  | *** |  | #VALUE! | *** | *** |  | 21336 |  |  |  | 1.4 | for | Rectangular
38 | 7 | 18288 |  | 1.4 | #VALUE! | 3.048 | #VALUE! | 1.2769 | 3.1501 | 1181.3012 |  | 94.44 |  | *** |  | #VALUE! | *** | *** |  | 18288 | Velocity Pressure |  |  | qdyn(z) | = | 0.00256 |  | x | Cr(z) | x ( | Ce(z) | x | Vref | )^2
39 | 6 | 15240 |  | 1.4 | #VALUE! | 3.048 | #VALUE! | 1.2459 | 3.0351 | 1138.1464 |  | 90.99 |  | *** |  | #VALUE! | *** | *** |  | 15240 | Gust Factor
40 | 5 | 12192 |  | 1.4 | #VALUE! | 3.048 | #VALUE! | 1.208 | 2.8968 | 1086.3096 |  | 86.8458 |  | *** |  | #VALUE! | *** | *** |  | 12192 | Fundamental Period of Vibration |  |  |  |  | #VALUE! | sec
41 | 4 | 9144 |  | 1.4 | #VALUE! | 1.524 | #VALUE! | 1.1591 | 2.7229 | 1021.073 |  | 81.6304 |  | *** |  | #VALUE! | *** | *** |  | 9144 | Natural Freqency |  |  |  |  | #VALUE! | Hz
42 | 3 | 7620 |  | 1.4 | #VALUE! | 1.524 | #VALUE! | 1.1281 | 2.6151 | 980.6573 |  | 78.3994 |  | *** |  | #VALUE! | *** | *** |  | 7620 | Damping Coeff. |  |  |  |  | 0.015 | 0.005 | Rock or Pile Foundation
43 | 2 | 6096 |  | 1.4 | #VALUE! | 1.524 | #VALUE! | 1.0902 | 2.4858 | 932.1731 |  | 74.5233 |  | *** |  | #VALUE! | *** | *** |  | 6096 | [6 empty] | 0.01 | Compacted Soil
44 | 1 | 4572 |  | 1.4 | #VALUE! | #VALUE! | #VALUE! | 1.0413 | 2.3234 | 871.2586 |  | 69.6534 |  | *** |  | #VALUE! | *** | *** |  | 4572 | [6 empty] | 0.015 | Vessel in Structure or soft Soils
45 | 0 | *** |  | *** | *** | 0 | *** | *** | *** | *** |  | *** |  | 0 |  | 0 | 0 | 0
46 | [12 empty] | Total > | 0 |  |  | 0
47
48
49
50
51
52
53
54 | B L A N K
55
56
57 | Notes
58 | *1)
59 | *2)
60 | *3)
| NTES | [17 empty] | Narai Thermal Engineering Services
29 | Height above Soil |  |  |  | z | = | 20.5 |  | m |  |  | Factor of Land |  |  | Kt | = | 0.17 |  |  |  | Page 47 | Table 3.4 |  |  | Minimum Height
30 | Parameter of Ruggedness |  |  |  | z0 | = | [10 empty] | 0.01 | m |  |  |  |  | Factor of Land | Parameter of Ruggedness
31 | Coefficient of Ruggedness |  |  |  | Cr(z) | = | Kt x Ln ( z / z0 ) | [8 empty] | = | 1.2964 |  |  |  | Land Category |  | Kt | z0 | zmin | ε | < Coefficient for Cd
32 | Coefficient of Topography |  |  |  | Ct(z) | = | 1 | for | Flat Site | [11 empty] | I |  | 0.17 | 0.01 | 2 | 0.11
33 | Coefficient of Exposure |  |  |  | Ce(z) | = | Ct(z)^2 x Cr(z)^2 x [ |  |  | 1 + | 7 x Kt |  | ] |  |  | = | 3.2232 |  |  |  | II |  | 0.19 | 0.05 | 4 | 0.26
34 | [10 empty] | Cr(z)x Ct(z) | [9 empty] | III |  | 0.22 | 0.3 | 8 | 0.37
35 | Dynamic Press. of Ref. |  |  |  | qref | = | [10 empty] | 375 | N/m2 |  |  | IV |  | 0.24 | 1 | 16 | 0.46
36 | Dynamic Pressure |  |  |  | qdyn(z) | = | qref x Ce(z) | [8 empty] | = | 1208.6941 | N/m2 |  |  | Page 48 | Table 2.5
37 | Diameter of Cylinder |  |  |  | b | = | 0 |  | m |  | Cinematic Viscosity of Air |  |  |  | v | = | 1.5e-05 | m2/s |  |  |  | Flat Site | Site around …… |  |  |  | Mountaineous Site
38 | Average Speed of Wind |  |  |  | Vm(z) | = | Cr(z) x Ct(z) x Vref | [8 empty] | = | #VALUE! | m/sec |  |  | Ct(z) | 1 | 1 | 1.3 | 1.15 | 1.5 | 1
39 | Reynolds No. |  |  |  | Re | = | Vm(z) x b / v | [8 empty] | = | #VALUE! |  |  |  | Page 46 | Table 2.3
40 | Factor of Final Springing |  |  |  | Ψλ | = | 0.92 |  |  | Factor of Reduction |  |  |  | Ψr |  | = | 1 |  |  |  | Zone of Wind |  |  | I | II | III
41 | Coefficient |  |  |  | Cf,0 | = | 0.7 | Coefficient of Force |  |  | Cf | max( Cf,0 x Ψλ x Ψr, 0.8 ) |  |  |  | = | 0.8 |  |  |  | qref |  |  | 375 | 470 | 575 | N/m2
42 | Net Pressure |  |  |  | W(z) | = | qdyn(z) x Cf | [8 empty] | = | 966.9553 | N/m2
43 | Dynamic Coefficient |  |  | Long. | Cdl | = | [9 empty] | = | 0.98
44 | [20 empty] | v = | 1.5e-05 |  | m2/s |  | Page 87
45 | Wind Pressure |  |  | Long. | q | = | Cdl x W(z) |  |  |  | = | 947.6162 |  | N/m2 |  | = | 96.63 | kgf/m2 |  |  | * II 에 해당으로 수정 <- * Category of Construction I, Circular 에 해당 !
[21 empty] | Ψλ = | 0.92 | Page 55 |  | Figure 4.1
[21 empty] | Ψr = | 1
[21 empty] | Cf,0 = | 0.7 | Page 57 |  | Figure 4.3
[21 empty] | Cdl = | 0.98 | Page 50 |  | Figure 3.2 |  |  | * 이하 Annexure 4
[22 empty] | 0.93 | [5 empty] | Page 95 ~ |  | Cdl | Dynamic Coefficient
[21 empty] | #VALUE! |  | 1 + 2 x Iv(z) x Q0^2^0.5 + Rx^2 |  |  |  |  | Intensity of Turbulence |  |  |  | Iv(z) | = | 1 / Ct(z) x Ln ( z / z0 ) |  |  |  | = | 7.6256
[23 empty] | 1 + 2 x g x Iv(z) |  |  |  |  | Width of Construction |  |  |  | b | = | [5 empty] | 0 | m
[28 empty] | Height of Construction |  |  |  | h | = | [5 empty] | 0 | m
[28 empty] | Coefficient for Cd |  |  |  | ε | = | [5 empty] | 0.11
[28 empty] | Scale of Turbulence |  |  |  | Li(z) | = | 300 | x ( z / | 300 | )^ε | = | 223.3217
[28 empty] | Quasi-static Part |  |  |  | Q0^2 | = | 1/1+0.9x[(b+h)/Li(z)]^0.63 |  |  |  | = | 1
[21 empty] | 0 |  | Page 98 |  |  |  |  | Logarithms Decrement |  |  |  | δ | = | [5 empty] | 0
[21 empty] | 0 |  | Page 97 |  |  |  |  | Dimensional Function |  |  |  | Rn | = | [5 empty] | 0
[21 empty] | 0 |  | Page 99 |  |  |  |  | Aerodynamic Function |  |  |  | Rh | = | [5 empty] | 0
[21 empty] | 0 |  | Page 99 |  |  |  |  | Aerodynamic Function |  |  |  | Rb | = | [5 empty] | 0
[28 empty] | Resonant Part |  |  |  | Rx^2 | = | π^2 / 2 x δ x Rn x Rh x Rb |  |  |  | = | 0
[32 empty] | S | = | 0.46x[(b+h)/Li(z)]+10.58x[(bxh)^0.5/Li(z))] |  |  |  | = | 0
[28 empty] | Average Frequency |  |  |  | v0 | = | Vm(z) / Li(z) x 1 / 1.11 xS^0.615 |  |  |  | = | #VALUE!
[21 empty] | 0 |  | Page 97 |  |  |  |  | Fundamental Frequency |  |  |  | nl,x | = | [5 empty] | 0
|  |  |  | Trans. | Cdt | [11 empty] | 0.93 | [10 empty] | Average Frequency |  |  |  | v | = | ( v0^2 x Q0^2 )^0.5 + nl,x^2 x Rx^2 / Q0^2 + Rx^2 |  |  |  | = | #VALUE!
[28 empty] | Duration |  |  |  | t | = | [5 empty] | 600 | sec
|  |  |  | Trans. |  | = | Cdt x W(z) |  |  |  | = | 899.2684 |  | N/m2 |  | = | 91.6999 | kgf/m2 | [9 empty] | Factor of Point |  |  |  | g | = | z^0.5 x Ln( v x t) + 0.6 / 2^0.5 x Ln( v x t) |  |  |  | = | #VALUE!

## cal.VIB
C A L C U L A T I O N o f V I B R A T I O N, W I N D
1 | Project |  | Misurata Combined Cycle Projects | [9 empty] | Job No. |  | SO-2219
2 | Client |  | GECOL / Lybia | [9 empty] | Doc. No. |  | CAL - VIBW - 200
3 | Contractor |  | Daewoo E&C | [9 empty] | Date |  | 2014. 3. 20.
4 | Code/Standard |  | ASCE 7-10 | [9 empty] | Revision |  | 0
5 | Service of Unit |  | Stack | [9 empty] | Item No. |  | S - 100
6
7 | D E S I G N D A T A
8 | Shell Material |  |  | A 285-C |  |  |  |  | Total Weight |  |  | Uncorroded |  | W | = | #VALUE! | kg |  | Uncorroded | #VALUE!
9 | Design Temperature |  |  | 250 |  |  | ℃ | [11 empty] | Corroded | #VALUE!
10 | Shell ID |  | Uncorroded | 1200 |  |  | mm |  | Wind Speed | [6 empty] | 48.6 | m/sec
11 | Corrosion Allowance |  |  | 2 |  |  | mm |  | Base Shear |  |  |  |  | V | = | ??? | kgf
12 | Shell ID |  | Corroded | 1204 |  |  | mm
13 | Shell Thickness |  | Corroded | 10 |  |  | mm
14 | S C H E M A T I C D I M E N S I O N A L O U T L I N E
15
16
17 |  |  |  | " H "
18 |  |  |  | 20000 | 20500
19
20 |  |  | " OD "
21 |  |  | 1224
22 |  | " t " | ID
23 |  | 10 | 1204
24
25
26 |  |  |  |  | 500
27 |  |  |  | Ground
28 | C A L C U L A T I O N
29 | Moment of Inertia |  |  | I | = | π / 64 ( OD^4 - ID^4 ) | [8 empty] | = | 7026602933.4338 | mm4
30 | Fundamental Period of Vibration |  |  | T | = | 9.3323e-06 |  | ( | H | ) 2 | W |  | OD |  |  |  |  | for Tower
31 | [8 empty] | OD |  | H |  | t
32 |  |  |  |  | = | 9.3323e-06 |  | ( | 20 | ) 2 | #VALUE! |  | 1.224 |  | = | #VALUE! | sec
33 | [8 empty] | 1.224 |  | 20 |  | 0.01
34 | Max. Allow. Period of Vibration |  |  | Ta | = | 0.8 |  |  |  |  | W |  | H
35 | [10 empty] | V |  | g
36 |  |  |  |  | = | 0.8 |  |  |  |  | #VALUE! |  | 20 |  | = | #VALUE! | sec
37 | [10 empty] | ??? |  | 9.8066 |  |  |  | #VALUE!
38 | Natural Freqency |  |  | f | = | 1 / T | = | 1 / | #VALUE! | [5 empty] | = | #VALUE! | Hz
39 | Zorilla Method
40 | Average Dia. of Top Third |  |  | Dr | = | ID + t | [8 empty] | = | 1.214 | m
41 | Dynamic Check |  |  | Cr1 | = | W / ( H Dr^2 ) |  |  | = | #VALUE! | #VALUE! | 400.4683 | -> | #VALUE!
42 | Damping Coefficient |  |  | β | = | W δ / ( H Dr^2 ) |  |  | = | #VALUE! | #VALUE! | 0.38653 | -> | #VALUE!
43 | [11 empty] | Basic Wind Speed
44 | Critical Wind Velocity |  |  | Vc | = | Dr / 0.2 T |  |  | = | #VALUE! | #VALUE! | 48.6 | -> | #VALUE! |  |  | m/sec
45 | Dynamic Deflection |  |  | Δd | = | 3.5958e-13 |  | H^5 Vc^2 / ( W δ Dr )
46 | [8 empty] | = | #VALUE! | #VALUE! | 2.5e-07 | -> | #VALUE!
47 | B L A N K
48
49
50
51
52
53
54
55
56
57 | Remarks
58 | *1)
59 | *2)
60 | *3)
| NTES | [15 empty] | Narai Thermal Engineering Services
| Modulus of Elasticity, Shell |  |  | E | = | [9 empty] | = | #VALUE! | kg/mm2
| Deflection |  |  | δ | = | W H^3 / ( 8 E I ) | [8 empty] | = | #VALUE! | mm
| Fundamental Period of Vibration |  |  | T | = | 1.79 | W H^3 | [7 empty] | = | #VALUE! | sec | for Canti-lever
E I g
| Natural Freqency |  |  | f | = | 1 / T | = | 1 / | #VALUE! | [5 empty] | = | #VALUE! | Hz

## seis>UBC 97
C A L C U L A T I O N o f S E I S M I C F O R C E & M O M E N T
1 | Project |  |  | Misurata Combined Cycle Projects | [10 empty] | Job No. |  | SO-2219
2 | Client |  |  | GECOL / Lybia | [10 empty] | Doc. No. |  | CAL - SEIS - 200
3 | Contractor |  |  | Daewoo E&C | [10 empty] | Date |  | 2014. 3. 20.
4 | Code/Standard |  |  | UBC 97 | [10 empty] | Revision |  | 0 |  |  |  | UBC 97
5 | Service of Unit |  |  | Stack | [10 empty] | Item No. |  | S - 100 |  |  |  | Yes | < 적 용
6 | [20 empty] | Soil Profile Type | [5 empty] | Rw | = | 2.9 | Self-supporting Stack
7 | D E S I G N D A T A | [19 empty] | Sa | hard rock | [6 empty] | 2.9 | Vertical Vessel on Skirt
8 | Seismic Zone | [5 empty] | 4 |  |  |  | Zone Factor |  |  |  |  | Z | = |  | #VALUE! |  | Sb | rock | [6 empty] | 2.2 | Braced Legs
9 | Soil Profile Type | [5 empty] | Sc | [13 empty] | Sc | very dense soil & soft rock | [6 empty] | 2.9 | Horizontal Vessel on Foundation
10 | Seismic Source Type for Zone "4" | [5 empty] | A |  |  |  | Near Source Factor |  |  |  |  | Nv | = |  | #VALUE! |  | Sd | stiff soil | [6 empty] | 2.2 | Vertical Vessel on Unbraced Legs
11 | Distance from Seismic Source | [5 empty] | 15 |  | km |  | Seismic Coefficient |  |  |  |  | Cv | = |  | #VALUE! |  | Se | soft soil
12 | Importance Factor |  |  |  | I | = | 1 |  |  |  | Seismic Coefficient |  |  |  |  | Ca | = |  | #VALUE! |  | Sf | Soil requiring Site-specific Evaluation
13 | Coefficient |  |  |  | Rw | = | 2.9 |  |  |  | Total Weight |  |  | Uncorroded |  | W | = | #VALUE! |  | kg | Cv | = | 0.6 | for | Soil Profile Type "Sf"
14 | S C H E M A T I C D I M E N S I O N A L O U T L I N E | [19 empty] | I | = | 1 | 1.25 | for | Essential & Hazardous Facilities
15 | [8 empty] | Ft | [14 empty] | 1 | for | all Others
16 | [20 empty] | Ca | = | 0.4 | for | Soil Profile Type "Sf"
17 |  |  |  |  | " H "
18 |  |  |  |  | 20000 | 20500 | [14 empty] | Uncorroded |  | #VALUE!
19 | [9 empty] | F | [10 empty] | Corroded |  | #VALUE!
20 |  |  | " OD "
21 |  |  | 1224 | [5 empty] | H
22 |  | " t " | ID | [17 empty] | Shell ID |  |  | Uncorroded |  | 1200 |  |  | mm
23 |  | 10 | 1204 | [6 empty] | 2/3 H | [10 empty] | Corrosion Allowance |  |  |  |  | 2 |  |  | mm
24 | [20 empty] | Shell ID |  |  | Corroded |  | 1204 |  |  | mm
25 | [13 empty] | V | [6 empty] | Shell Thickness |  |  | Corroded |  | 10 |  |  | mm
26 | [5 empty] | 500
27 |  |  |  |  | Ground | [5 empty] | Loading Diagram
28 | C A L C U L A T I O N
29 | Fundamental Period of Vibration |  |  |  |  | T | = | 9.3323e-06 |  | ( | H | ) 2 | W |  | OD
30 | [10 empty] | OD |  | H |  | t
31 | [6 empty] | = | 9.3323e-06 |  | ( | 20 | ) 2 | #VALUE! |  | 1.224 |  | = | #VALUE! |  | sec
32 | [10 empty] | 1.224 |  | 20 |  | 0.01
33 | Natural Freqency |  |  |  |  | f | = | 1 / T | = | 1 / | #VALUE! | [5 empty] | = | #VALUE! |  | Hz
34 | Base Shear
35 | Vmim1 |  | = | 0.56 | Ca I | W | = | 0.56 | x | #VALUE! | x | 1 | x | #VALUE! |  |  | = | #VALUE! |  | kgf
36 | Vmin2 |  | = | Cv I |  | W | = | #VALUE! |  | x | 1 |  | x | #VALUE! |  |  | = | #VALUE! |  | kgf
37 |  |  |  | Rw T |  |  |  | 2.9 |  | x | #VALUE!
38 | Vmax |  | = | 2.5 Ca I |  | W | = | 2.5 | x | #VALUE! | x | 1 | x | #VALUE! |  |  | = | #VALUE! |  | kgf
39 |  |  |  | Rw | [5 empty] | 2.9
40 | Vmin4 |  | = | 1.6 Z Nv I |  | W | = | 1.6 | #VALUE! | x | #VALUE! | x | 1 | #VALUE! |  |  | = | #VALUE! |  | kgf
41 |  |  |  | Rw | [5 empty] | 2.9
42 | V0 | = | Greater of Vmin1, Vmin2 or Vmin4 | [13 empty] | = | #VALUE! |  | kgf
43 | Vn | = | Lesser of V0 or Vmax | [13 empty] | = | #VALUE! |  | kgf
44 | V | = | Vn / 1.4 |  | = | #VALUE! |  | / | 1.4 | [7 empty] | = | #VALUE! |  | kgf
45 | Horizontal Force at the Top |  |  |  |  | Ft | = | Lesser of |  | 0.07 | T V | or | 0.25 | V |  |  | = | #VALUE! |  | kgf
46 | [6 empty] | = | 0 | if T < | 0.7
47 | Horizontal Seismic Force |  |  |  |  | F | = | V - Ft | [8 empty] | = | #VALUE! |  | kgf
48 | Overturning Moment at Base |  |  |  |  | Mb | = | Ft H + 2 / 3 F H
49 | [6 empty] | = | #VALUE! | x | 20 | + | 2 / 3 | x | #VALUE! | x | 20 | = | #VALUE! |  | kgf-m
50 | B L A N K
51
52
53
54
55 | Remarks
56 | *1) | Vmin4 applies in case of zone "4" only.
57 | *2)
58 | *3)
59 | *4)
60 | *5)
| NTES | [18 empty] | Narai Thermal Engineering Services

## -KBC
C A L C U L A T I O N o f S E I S M I C F O R C E & M O M E N T
1 | Project |  |  | Misurata Combined Cycle Projects | [10 empty] | Job No. |  | SO-2219
2 | Client |  |  | GECOL / Lybia | [10 empty] | Doc. No. |  | CAL - SEIS - 200
3 | Contractor |  |  | Daewoo E&C | [10 empty] | Date |  | 2014. 3. 20.
4 | Code/Standard |  |  | KBC 2009 | [10 empty] | Revision |  | 0 |  |  | UBC 97
5 | Service of Unit |  |  | Stack | [10 empty] | Item No. |  | S - 100 |  |  | No | < 적 용
6 | [19 empty] | 지진지역 |  | 지역계수 |  | S
7 | D E S I G N D A T A | [18 empty] | 1 |  | 0.22
8 | 지진지역 | [5 empty] | *** |  |  |  | 지역계수 |  |  |  | S | = |  | *** |  | 2 |  | 0.14 |  | 강원북부, 전남 남서부, 제주도
9 | 지반종류 | [5 empty] | Sc |  |  |  | 1초주기 지반증폭계수 |  |  |  | Fv | = |  | ***
10 | [10 empty] | 단주기 지반증폭계수 |  |  |  | Fa | = |  | *** |  | 단주기 지반증폭계수 |  |  |  | Fa
11 | [19 empty] | 지반종류 |  |  | Ss = | 2.5 | S |  | Sds |  | Sd1
12 | 중요도계수 |  |  |  | Ie | = | *** | [15 empty] | 0.25 | 0.5 | 0.75 |  | 1 | 2 | 1 | 2
13 | 반응수정계수 |  |  |  | R | = | *** |  |  |  | Total Weight |  |  | Uncorroded |  | W | = | *** | kg | Sa | 경암 |  | 0.8 | 0.8 | 0.8 |  | 2 | 1.8 | 0.8 | 0.7 | x M A | Uncorroded | #VALUE!
14 | S C H E M A T I C D I M E N S I O N A L O U T L I N E | [18 empty] | Sb | 보통암 |  | 1 | 1 | 1 |  | 2.5 | 2.5 | 1 | 1 | M = | Corroded | #VALUE!
15 | [8 empty] | Ft | [10 empty] | Sc | 연암 |  | 1.2 | 1.2 | 1.1 |  | 3 | 3 | 1.6 | 1.6 | 1.33
16 | [19 empty] | Sd | 단단한 토사 |  | 1.6 | 1.4 | 1.2 |  | 3.6 | 4 | 2.3 | 2.3 |  | Shell ID |  | Uncorroded | 1200 | mm
17 |  |  |  |  | " H " | [14 empty] | Se | 연약한 토사 |  | 2.5 | 1.9 | 1.3 |  | 5 | 6 | 3.4 | 3.4 |  | Corrosion Allowance |  |  | 2 | mm
18 |  |  |  |  | *** | *** | [25 empty] | Shell ID |  | Corroded | 1204 | mm
19 | [9 empty] | F | [9 empty] | 1초주기 지반증폭계수 |  |  |  | Fv | [7 empty] | Shell Thickness |  | Corroded | 10 | mm
20 |  |  | " OD " | [16 empty] | 지반종류 |  |  | S
21 |  |  | *** | [5 empty] | H | [13 empty] | 0.1 | 0.2 | 0.3
22 |  | " t " | ID | [16 empty] | Sa | 경암 |  | 0.8 | 0.8 | 0.8
23 |  | *** | *** | [6 empty] | 2/3 H | [9 empty] | Sb | 보통암 |  | 1 | 1 | 1
24 | [19 empty] | Sc | 연암 |  | 1.7 | 1.6 | 1.5
25 | [13 empty] | V | [5 empty] | Sd | 단단한 토사 |  | 2.4 | 2 | 1.8
26 | [5 empty] | *** | [13 empty] | Se | 연약한 토사 |  | 3.5 | 3.2 | 2.8
27 |  |  |  |  | Ground | [5 empty] | Loading Diagram | [8 empty] | 중요도계수
28 | C A L C U L A T I O N | [18 empty] | Ie | = | 1.5 | 1.5 | for | 중요 건물 및 15층 이상 아파트
29 | 지진응답계수, " Cs " | [21 empty] | 1.2 | for | …… 5층 이상 아파트
30 | Cmin1 |  | = | Sd1 Ie |  | = | *** | x | *** | [6 empty] | = | *** | [5 empty] | 1 | for | 기타
31 |  |  |  | R T |  |  | *** | x | ***
32 |  |  | Where, |  | Sd1 | 주기 1초에서의 설계스펙트럼 가속도 | [13 empty] | 반응수정계수
33 | [5 empty] | = | S | x | Fv | x | 0.66667 |  |  | = | *** |  |  |  |  | R | = | 6 | 5 | 철근콘크리트
34 |  |  |  |  | T | 고유주기 | [16 empty] | 6 | 철골
35 | [5 empty] | = | Ct hn ^ ( 3/4 ) |  |  | = | 0.073 | x | *** | ^(3/4) | = | *** | 초
36 | Cmax |  | = | Sds Ie |  | = | *** | x | *** | [6 empty] | = | *** |  |  | Ct | = | 0.073 |  | 0.085 |  | 철근콘크리트
37 |  |  |  | R |  |  |  | *** | [15 empty] | 0.073 |  | 철골
38 |  |  | Where, |  | Sds | 단주기 설계스펙트럼 가속도 | [13 empty] | Cmin2 | = | 0.01 |  | 0.049 |  | 기타
39 | [5 empty] | = | S | x | 2.5 | x | Fa | x | 0.66667 | = | ***
40 | Cmin2 |  | = | [13 empty] | ***
41 | Cmin |  | = | Greater of Cmin1 or Cmin2 | [11 empty] | = | 0
42 | Cs |  | = | Lesser of Cmin or Cmax | [11 empty] | = | 0
43 | Base Shear
44 | V | = | Cs | W | = | 0 |  | x | *** | [7 empty] | = | *** | kgf
45
46 | Horizontal Force at the Top |  |  |  |  | Ft | = | Lesser of |  | 0.07 | T V | or | 0.25 | V |  |  | = | *** | kgf
47 | [6 empty] | = | 0 | if T < | 0.7
48 | Horizontal Seismic Force |  |  |  |  | F | = | V - Ft | [8 empty] | = | *** | kgf
49 | Overturning Moment at Base |  |  |  |  | Mb | = | Ft H + 2 / 3 F H
50 | [6 empty] | = | *** | x | *** | + | 2 / 3 | x | *** | x | *** | = | *** | kgf-m
51 | B L A N K
52
53
54
55 | Remarks
56 | *1)
57 | *2)
58 | *3)
59 | *4)
60 | *5)
| NTES | [17 empty] | Narai Thermal Engineering Services
| Fundamental Period of Vibration |  |  |  |  | T | = | 9.3323e-06 |  | ( | H | ) 2 | W |  | OD
[11 empty] | OD |  | H |  | t
[7 empty] | = | 9.3323e-06 |  | ( | *** | ) 2 | *** |  | *** |  | = | *** | sec
[11 empty] | *** |  | *** |  | ***
| Natural Freqency |  |  |  |  | f | = | 1 / T | = | 1 / | *** | [5 empty] | = | *** | Hz

## -ASCE
C A L C U L A T I O N o f S E I S M I C F O R C E & M O M E N T
1 | Project |  |  | Misurata Combined Cycle Projects | [10 empty] | Job No. |  | SO-2219
2 | Client |  |  | GECOL / Lybia | [10 empty] | Doc. No. |  | CAL - SEIS - 200
3 | Contractor |  |  | Daewoo E&C | [10 empty] | Date |  | 2014. 3. 20.
4 | Code/Standard |  |  | ASCE 7-10 | [10 empty] | Revision |  | 0 |  |  |  | UBC 97
5 | Service of Unit |  |  | Stack | [10 empty] | Item No. |  | S - 100 |  |  |  | No | < 적 용
6
7 | D E S I G N D A T A
8 | [20 empty] | Site Class |  |  | Table 20.3-1
9 | Site Class | [5 empty] | D |  |  |  | Mapped MCE Spectral Response Acceleration | [6 empty] | SS | 0.35 |  | A | Hard Rock
10 | Occupancy Category | [5 empty] | III |  |  |  | Mapped MCE Spectral Response Acceleration | [6 empty] | S1 | 0.11 |  | B | Rock
11 | [20 empty] | C | Very Dense Soil and Soft Rock
12 | Importance Factor |  |  |  | I | = | *** | [13 empty] | D | Stiff Soil |  |  |  |  | 'D' shall be used unless specified.
13 | Response Modification Coefficient |  |  |  | R | = | *** |  |  |  | Total Weight |  |  | Uncorroded |  | W | = | *** |  | kg | E | Soft Clay Soil
14 | S C H E M A T I C D I M E N S I O N A L O U T L I N E | [19 empty] | F | Soil requiring site response analysis
15 | [8 empty] | Ft | [20 empty] | Uncorroded |  | #VALUE!
16 | [20 empty] | Occupancy Category | Importance Factor |  |  | I | Table 11.5-1 |  |  |  | Corroded |  | #VALUE!
17 |  |  |  |  | " H " | [15 empty] | I | 1
18 |  |  |  |  | *** | *** | [14 empty] | II | 1 | [7 empty] | Shell ID |  |  | Uncorroded |  | 1200 | mm
19 | [9 empty] | F | [10 empty] | III | 1.25 | [7 empty] | Corrosion Allowance |  |  |  |  | 2 | mm
20 |  |  | " OD " | [17 empty] | IV | 1.5 | [7 empty] | Shell ID |  |  | Corroded |  | 1204 | mm
21 |  |  | *** | [5 empty] | H | [20 empty] | Shell Thickness |  |  | Corroded |  | 10 | mm
22 |  | " t " | ID | [17 empty] | Response Modification Coefficient | [6 empty] | Table 15.4-1/2
23 |  | *** | *** | [6 empty] | 2/3 H | [10 empty] | R | = | 3 | 2 | Leg
24 | [23 empty] | 3 | Saddle
25 | [13 empty] | V | [9 empty] | 3.5 | supported on Structure
26 | [5 empty] | *** | [17 empty] | 3 | Stack
27 |  |  |  |  | Ground | [5 empty] | Loading Diagram
28 | C A L C U L A T I O N
29 | Seismic Response Coefficient, | [5 empty] | Cs
30 | Cscal |  | = | SDS |  | = |  | *** | [8 empty] | = | *** |  |  | Site Class |  | Site Coefficient |  |  | Fa | Table 11.4-1 |  | Site Class |  | Site Coefficient |  |  | Fv | Table 11.4-2
31 |  |  |  | R / I |  |  | *** | / | *** | [11 empty] | SS > | 0.25 | 0.5 | 0.75 | 1 | 1.25 |  |  | S1 > | 0.1 | 0.2 | 0.3 | 0.4 | 0.5
32 |  |  | Where, | SDS | Design Spectral Response Acceleration | [6 empty] | = | 2 / 3 | SMS |  |  | = | *** |  |  | A | 0.8 | 0.8 | 0.8 | 0.8 | 0.8 |  |  | A | 0.8 | 0.8 | 0.8 | 0.8 | 0.8
33 |  |  |  |  | Where, | SMS | MCE Spectral Response Acceleration | [5 empty] | = | Fa x SS |  |  | = | *** |  |  | B | 1 | 1 | 1 | 1 | 1 | bar: S1 > to 0.5
34 | [6 empty] | Where, | Fa | Site Coefficient | [8 empty] | *** |  |  | C | 1.2 | 1.2 | 1.1 | 1 | 1 |  |  | C | 1.7 | 1.6 | 1.5 | 1.4 | 1.3
35 | Csmax |  | = | SD1 |  | = |  |  | *** | [7 empty] | = | *** |  |  | D | 1.6 | 1.4 | 1.2 | 1.1 | 1 |  |  | D | 2.4 | 2 | 1.8 | 1.6 | 1.5
36 |  |  |  | T R / I |  |  | *** | *** | / | *** | [10 empty] | E | 2.5 | 1.7 | 1.2 | 0.9 | 0.9 |  |  | E | 3.5 | 3.2 | 2.8 | 2.4 | 2.4
37 |  |  | Where, | SD1 | Design Spectral Response Acceleration | [6 empty] | = | 2 / 3 | SM1 |  |  | = | *** |  |  | F | ??? | [6 empty] | S1 >: F; 0.1: ???
38 |  |  |  |  | Where, | SM1 | MCE Spectral Response Acceleration | [5 empty] | = | Fv x S1 |  |  | = | ***
39 | [6 empty] | Where, | Fv | Site Coefficient | [8 empty] | *** |  |  | Structure Type |  |  |  |  | Ct | x | Table 12.8-2
40 |  |  |  | T | Fundamental Period |  |  |  | = | Ct hn ^ x | [6 empty] | = | *** | sec |  | Steel moment-resisting Frame |  |  |  |  | 0.0724 | 0.8
41 |  |  |  |  | Where, | Ct | Period Coefficient |  |  |  | *** |  | x | Coefficient |  |  |  | *** |  |  | Concrete moment-resisting Frame |  |  |  |  | 0.0466 | 0.9
42 | [5 empty] | hn | Height above the Base |  |  |  | *** | m | [8 empty] | Eccentrically braced Steel Frame |  |  |  |  | 0.0731 | 0.75
43 | Csmin1 |  | = | 0.8 | S1 / ( R / I ) |  |  | * where | S1 | >= | 0.6 | [5 empty] | = | *** |  |  | All other Structural System |  |  |  |  | 0.0488 | 0.75
44 | Csmin2 |  | = | [13 empty] | = | ***
45 | Csmin |  | = | Greater of Csmin1 or Csmin2 | [12 empty] | = | *** |  |  | Csmin2
46 | Cs1 |  |  | Lesser of Cscal or Csmax | [12 empty] | = | *** |  |  | 0.03 | Equation 15.4-1
47 | Cs |  | = | Greater of Csmin or Cs1 | [12 empty] | = | ***
48 | Base Shear
49 | V | = | Cs | W | = | *** |  | x | *** | [7 empty] | = | *** |  | kgf
50
51 | Horizontal Force at the Top |  |  |  |  | Ft | = | Lesser of |  | 0.07 | T V | or | 0.25 | V |  |  | = | *** |  | kgf
52 | [6 empty] | = | 0 | if T < | 0.7
53 | Horizontal Seismic Force |  |  |  |  | F | = | V - Ft | [8 empty] | = | *** |  | kgf
54 | Overturning Moment at Base |  |  |  |  | Mb | = | Ft H + 2 / 3 F H
55 | [6 empty] | = | *** | x | *** | + | 2 / 3 | x | *** | x | *** | = | *** |  | kgf-m
56
57 | Remarks
58 | *1)
59 | *2)
60 | *3)
| NTES | [18 empty] | Narai Thermal Engineering Services
| Fundamental Period of Vibration |  |  |  |  | T | = | 9.3323e-06 |  | ( | H | ) 2 | W |  | OD
[11 empty] | OD |  | H |  | t
[7 empty] | = | 9.3323e-06 |  | ( | *** | ) 2 | *** |  | *** |  | = | *** |  | sec
[11 empty] | *** |  | *** |  | ***
| Natural Freqency |  |  |  |  | f | = | 1 / T | = | 1 / | *** | [5 empty] | = | *** |  | Hz

## -IBC 2009
C A L C U L A T I O N o f S E I S M I C F O R C E & M O M E N T
1 | Project |  |  | Misurata Combined Cycle Projects | [10 empty] | Job No. |  | SO-2219
2 | Client |  |  | GECOL / Lybia | [10 empty] | Doc. No. |  | CAL - SEIS - 200
3 | Contractor |  |  | Daewoo E&C | [10 empty] | Date |  | 2014. 3. 20. |  |  |  | UBC 97, 1613.1. : Seismic load shall be in acc. with ASCS 7 !
4 | Code/Standard |  |  | IBC 2009 | [10 empty] | Revision |  | 0 |  |  |  | UBC 97
5 | Service of Unit |  |  | Stack | [10 empty] | Item No. |  | S - 100 |  |  |  | No | < 적 용
6
7 | D E S I G N D A T A
8 | [20 empty] | Site Class |  |  | Table 20.3-1
9 | Site Class | [5 empty] | D |  |  |  | Mapped MCE Spectral Response Acceleration | [6 empty] | SS | 0.35 |  | A | Hard Rock
10 | Occupancy Category | [5 empty] | III |  |  |  | Mapped MCE Spectral Response Acceleration | [6 empty] | S1 | 0.11 |  | B | Rock
11 | [20 empty] | C | Very Dense Soil and Soft Rock
12 | Importance Factor |  |  |  | I | = | *** | [13 empty] | D | Stiff Soil |  |  |  |  | 'D' shall be used unless specified.
13 | Response Modification Coefficient |  |  |  | R | = | *** |  |  |  | Total Weight |  |  | Uncorroded |  | W | = | *** |  | kg | E | Soft Clay Soil
14 | S C H E M A T I C D I M E N S I O N A L O U T L I N E | [19 empty] | F | Soil requiring site response analysis
15 | [8 empty] | Ft | [20 empty] | Uncorroded |  | #VALUE!
16 | [20 empty] | Occupancy Category | Importance Factor |  |  | I | Table 11.5-1 |  |  |  | Corroded |  | #VALUE!
17 |  |  |  |  | " H " | [15 empty] | I | 1
18 |  |  |  |  | *** | *** | [14 empty] | II | 1 | [7 empty] | Shell ID |  |  | Uncorroded |  | 1200 | mm
19 | [9 empty] | F | [10 empty] | III | 1.25 | [7 empty] | Corrosion Allowance |  |  |  |  | 2 | mm
20 |  |  | " OD " | [17 empty] | IV | 1.5 | [7 empty] | Shell ID |  |  | Corroded |  | 1204 | mm
21 |  |  | *** | [5 empty] | H | [20 empty] | Shell Thickness |  |  | Corroded |  | 10 | mm
22 |  | " t " | ID | [17 empty] | Response Modification Coefficient | [6 empty] | Table 15.4-1/2
23 |  | *** | *** | [6 empty] | 2/3 H | [10 empty] | R | = | 3 | 2 | Leg
24 | [23 empty] | 3 | Saddle
25 | [13 empty] | V | [9 empty] | 3.5 | supported on Structure
26 | [5 empty] | *** | [17 empty] | 3 | Stack
27 |  |  |  |  | Ground | [5 empty] | Loading Diagram
28 | C A L C U L A T I O N
29 | Seismic Response Coefficient, | [5 empty] | Cs
30 | Cscal |  | = | SDS |  | = |  | *** | [8 empty] | = | *** |  |  | Site Class |  | Site Coefficient |  |  | Fa | Table 11.4-1 |  | Site Class |  | Site Coefficient |  |  | Fv | Table 11.4-2
31 |  |  |  | R / I |  |  | *** | / | *** | [11 empty] | SS > | 0.25 | 0.5 | 0.75 | 1 | 1.25 |  |  | S1 > | 0.1 | 0.2 | 0.3 | 0.4 | 0.5
32 |  |  | Where, | SDS | Design Spectral Response Acceleration | [6 empty] | = | 2 / 3 | SMS |  |  | = | *** |  |  | A | 0.8 | 0.8 | 0.8 | 0.8 | 0.8 |  |  | A | 0.8 | 0.8 | 0.8 | 0.8 | 0.8
33 |  |  |  |  | Where, | SMS | MCE Spectral Response Acceleration | [5 empty] | = | Fa x SS |  |  | = | *** |  |  | B | 1 | 1 | 1 | 1 | 1 | bar: S1 > to 0.5
34 | [6 empty] | Where, | Fa | Site Coefficient | [8 empty] | *** |  |  | C | 1.2 | 1.2 | 1.1 | 1 | 1 |  |  | C | 1.7 | 1.6 | 1.5 | 1.4 | 1.3
35 | Csmax |  | = | SD1 |  | = |  |  | *** | [7 empty] | = | *** |  |  | D | 1.6 | 1.4 | 1.2 | 1.1 | 1 |  |  | D | 2.4 | 2 | 1.8 | 1.6 | 1.5
36 |  |  |  | T R / I |  |  | *** | *** | / | *** | [10 empty] | E | 2.5 | 1.7 | 1.2 | 0.9 | 0.9 |  |  | E | 3.5 | 3.2 | 2.8 | 2.4 | 2.4
37 |  |  | Where, | SD1 | Design Spectral Response Acceleration | [6 empty] | = | 2 / 3 | SM1 |  |  | = | *** |  |  | F | ??? | [6 empty] | S1 >: F; 0.1: ???
38 |  |  |  |  | Where, | SM1 | MCE Spectral Response Acceleration | [5 empty] | = | Fv x S1 |  |  | = | ***
39 | [6 empty] | Where, | Fv | Site Coefficient | [8 empty] | *** |  |  | Structure Type |  |  |  |  | Ct | x | Table 12.8-2
40 |  |  |  | T | Fundamental Period |  |  |  | = | Ct hn ^ x | [6 empty] | = | *** | sec |  | Steel moment-resisting Frame |  |  |  |  | 0.0724 | 0.8
41 |  |  |  |  | Where, | Ct | Period Coefficient |  |  |  | *** |  | x | Coefficient |  |  |  | *** |  |  | Concrete moment-resisting Frame |  |  |  |  | 0.0466 | 0.9
42 | [5 empty] | hn | Height above the Base |  |  |  | *** | m | [8 empty] | Eccentrically braced Steel Frame |  |  |  |  | 0.0731 | 0.75
43 | Csmin1 |  | = | 0.8 | S1 / ( R / I ) |  |  | * where | S1 | >= | 0.6 | [5 empty] | = | *** |  |  | All other Structural System |  |  |  |  | 0.0488 | 0.75
44 | Csmin2 |  | = | [13 empty] | = | ***
45 | Csmin |  | = | Greater of Csmin1 or Csmin2 | [12 empty] | = | *** |  |  | Csmin2
46 | Cs1 |  |  | Lesser of Cscal or Csmax | [12 empty] | = | *** |  |  | 0.03 | Equation 15.4-1
47 | Cs |  | = | Greater of Csmin or Cs1 | [12 empty] | = | ***
48 | Base Shear
49 | V | = | Cs | W | = | *** |  | x | *** | [7 empty] | = | *** |  | kgf
50
51 | Horizontal Force at the Top |  |  |  |  | Ft | = | Lesser of |  | 0.07 | T V | or | 0.25 | V |  |  | = | *** |  | kgf
52 | [6 empty] | = | 0 | if T < | 0.7
53 | Horizontal Seismic Force |  |  |  |  | F | = | V - Ft | [8 empty] | = | *** |  | kgf
54 | Overturning Moment at Base |  |  |  |  | Mb | = | Ft H + 2 / 3 F H
55 | [6 empty] | = | *** | x | *** | + | 2 / 3 | x | *** | x | *** | = | *** |  | kgf-m
56
57 | Remarks
58 | *1)
59 | *2)
60 | *3)
| NTES | [18 empty] | Narai Thermal Engineering Services
| Fundamental Period of Vibration |  |  |  |  | T | = | 9.3323e-06 |  | ( | H | ) 2 | W |  | OD
[11 empty] | OD |  | H |  | t
[7 empty] | = | 9.3323e-06 |  | ( | *** | ) 2 | *** |  | *** |  | = | *** |  | sec
[11 empty] | *** |  | *** |  | ***
| Natural Freqency |  |  |  |  | f | = | 1 / T | = | 1 / | *** | [5 empty] | = | *** |  | Hz

## s_CFE
C A L C U L A T I O N o f S E I S M I C F O R C E & M O M E N T
1 | Project |  |  | Misurata Combined Cycle Projects | [10 empty] | Job No. |  | SO-2219
2 | Client |  |  | GECOL / Lybia | [10 empty] | Doc. No. |  | CAL - SEIS - 200
3 | Contractor |  |  | Daewoo E&C | [10 empty] | Date |  | 2014. 3. 20.
4 | Code/Standard |  |  | CFE 2008 | [10 empty] | Revision |  | 0 |  |  |  | UBC 97
5 | Service of Unit |  |  | Stack | [10 empty] | Item No. |  | S - 100 |  |  |  | No | < 적 용
6
7 | D E S I G N D A T A
8 | Structure Classification | [19 empty] | Structure Classification
9 | Group | [5 empty] | *** |  |  |  | Reference Acceleration |  |  |  |  | aref | 400 |  | cm/s2 |  | Group |  | A
10 | Type | [5 empty] | 4 |  |  |  | Distance Factor |  |  |  |  | Fd | 0.177
11 | [10 empty] | Maximum Acceleration of the Site |  |  |  |  | ar0 | *** |  | cm/s2
12
13 | [10 empty] | Total Weight |  |  | Uncorroded |  | W | = | *** |  | kg
14 | S C H E M A T I C D I M E N S I O N A L O U T L I N E
15 | [8 empty] | Ps
16
17 |  |  |  |  | " H "
18 |  |  |  |  | *** | *** | [14 empty] | Uncorroded |  | #VALUE!
19 | [9 empty] | P | [10 empty] | Corroded |  | #VALUE!
20 |  |  | " OD "
21 |  |  | *** | [5 empty] | H
22 |  | " t " | ID | [17 empty] | Shell ID |  |  | Uncorroded |  | 1200 | mm
23 |  | *** | *** | [6 empty] | 1/2 H | [10 empty] | Corrosion Allowance |  |  |  |  | 2 | mm
24 | [20 empty] | Shell ID |  |  | Corroded |  | 1204 | mm
25 | [13 empty] | Ve | [6 empty] | Shell Thickness |  |  | Corroded |  | 10 | mm
26 | [5 empty] | ***
27 |  |  |  |  | Ground | [5 empty] | Loading Diagram
28 | C A L C U L A T I O N | [19 empty] | 4 | Structure Type |  |  | Section 3.2
29 | Fundamental Period of Vibration |  |  |  |  | Te | = | 9.3323e-06 |  | ( | H | ) 2 | W |  | OD
30 | [10 empty] | OD |  | H |  | t
31 | [6 empty] | = | 9.3323e-06 |  | ( | *** | ) 2 | *** |  | *** |  | = | *** |  | sec
32 | [10 empty] | *** |  | *** |  | ***
33 | Natural Freqency |  |  |  |  | f | = | 1 / T | = | 1 / | *** | [5 empty] | = | *** |  | Hz
34 | Plateau Lower / Upper Limit |  |  |  |  | Ta | = | 0.1 |  |  |  |  | Tb | = |  |  |  | *** |  | sec | 0.1 | 0.6 |  | 3.1.6.3
35 | Site Factor |  |  |  |  | Fs | = | 1 |  |  | Coefficient |  | r | = |  |  |  | *** |  |  | Fs | 1 |  | 3.1.5.2.1
36 | [5 empty] | q | = | ( Tb / Te )^r | [8 empty] | = | ***
37 | Proportionality Coefficient |  |  |  |  | α1 | = | ( 1 - 0.5 r ( 1 - q ) ) / H | [8 empty] | = | *** | [5 empty] | 3.3.5.2
38 | [5 empty] | α2 | = | 0.75 r ( 1 - q ) / H^2 | [8 empty] | = | ***
39 | Beginning Period, Descending Branch |  |  |  |  | Tc | = | max( 2, Tb ) | [9 empty] | *** |  | sec |  |  |  | 3.1.6
40 | Structural Damping |  |  |  |  | ζe | = | 0.02 |  |  | Coefficient |  | λ | = | 0.45 |  | = | *** |  |  | ζe | 0.02 |  | 3.7.2
41 | Damping Factor |  |  |  |  | β | = | ( 0.05 / ζe )^λ | [8 empty] | = | *** | [5 empty] | 3.1.6.5
42 | Maximum Acceleration of the Site |  |  |  |  | ar0 | = | [10 empty] | *** |  | cm/s2 | ar0 | 0.072 | g | SECL 4.7.5
43 | Response Factor |  |  |  |  | Fr | = | 2.5 |  |  |  | Land Maximum Acceleration | a0 | = | Fs x ar0 |  | = | *** |  | cm/s2 | Fr | 2.5 |  | 3.1.5.2.2
44 | Seismic Coefficient |  |  |  |  | c | = | Fr x a0 | [8 empty] | = | *** |  | cm/s2
45 | Parameter |  |  |  |  | k | = | [9 empty] | = | *** |  |  | k | 2 |  | 3.1.6.4
46 | Spectrum Acceleration with Gravity |  |  |  |  | a | = | β c ( Tb / Tc )^r [ k + ( 1 - k ) ( Tc / Te )^2 ] ( Tc / Te )^2 | [8 empty] | = | *** |  | cm/s2
47 | Seismic Behavior Factor |  |  |  |  | Q | = | 3 |  |  |  | Reduction Factor | Q' | = | 1 + ( Q - 1 ) ( β Te )^0.5 |  | = | *** |  |  | Q | 3 |  | 3.7.3 | 3.2.5
48 | Over-strength Reduction Factor |  |  |  |  | R | = | [10 empty] | *** |  |  | R | 1.25 |  | 3.7.4
49 | Lateral Force |  |  |  |  | P | = | 0.85 W ( α1 H + α2 H^2 ) a β / ( Q' R ) / 980.665 | [8 empty] | = | *** |  | kgf |  | g | 9.8066
50 | Add. Force at the Top |  |  |  |  | Ps | = | 0.15 W ( 1 + 0.5 r - 0.5 r q ) a β / ( Q' R ) / 980.665 | [8 empty] | = | *** |  | kgf
51 | Add. Force, Rotational Acceleration |  |  |  |  | Vθ | = | [9 empty] | = | *** |  | kgf | Vθ | 0
52 | Base Shear |  |  |  |  | Ve | = | ( ( P + Ps )^2 + Vθ^2 )^0.5 | [8 empty] | = | *** |  | kgf
53 | Overturning Moment at Base |  |  |  |  | Mb | = | Ps H + 1 / 2 P H
54 | [6 empty] | = | *** | x | *** | + | 1 / 2 | x | *** | x | *** | = | *** |  | kgf-m
55 | Remarks
56 | *1)
57 | *2)
58 | *3)
59 | *4)
60 | *5)
| NTES | [18 empty] | Narai Thermal Engineering Services

## DTR RPA 99
C A L C U L A T I O N o f S E I S M I C F O R C E & M O M E N T
1 | Project |  |  | Misurata Combined Cycle Projects | [10 empty] | Job No. |  | SO-2219
2 | Client |  |  | GECOL / Lybia | [10 empty] | Doc. No. |  | CAL - SEIS - 200
3 | Contractor |  |  | Daewoo E&C | [10 empty] | Date |  | 2014. 10. 3.
4 | Code/Standard |  |  | DTR RPA 99 | [10 empty] | Revision |  | 0 |  |  |  | UBC 97
5 | Service of Unit |  |  | Stack | [10 empty] | Item No. |  | S - 100 |  |  |  | No | < 적 용
6
7 | D E S I G N D A T A
8 | Seismic Zone | [5 empty] | *** |  |  |  | Calculation Method |  |  |  | Equivalent Static Method
9 | Work Site Group | [5 empty] | 2 | [13 empty] | Work Site Group |  |  | Page 28 ~ 32
10 | Category | [5 empty] | S3 | [13 empty] | 1A | of Vital Importance
11 | [20 empty] | 1B | of High Importance
12 | [20 empty] | 2 | of Average Importance
13 | [10 empty] | Total Weight |  |  | Uncorroded |  | W | = | *** |  | kg | 3 | of Low Importance
14 | S C H E M A T I C D I M E N S I O N A L O U T L I N E
15 | [8 empty] | Ft | [11 empty] | Category |  | Page 33
16 | [20 empty] | S1 | Rocky Site
17 |  |  |  |  | " H " | [15 empty] | S2 | Firm Site
18 |  |  |  |  | *** | *** | [14 empty] | S3 | Movable Site
19 | [9 empty] | F | [10 empty] | S4 | Highly Movable Site
20 |  |  | " OD " | [17 empty] | Uncorroded |  | #VALUE!
21 |  |  | *** | [5 empty] | H | [11 empty] | Corroded |  | #VALUE!
22 |  | " t " | ID
23 |  | *** | *** | [6 empty] | 2/3 H
24 | [20 empty] | Shell ID |  |  | Uncorroded |  | 1200 |  |  | mm
25 | [13 empty] | V | [6 empty] | Corrosion Allowance |  |  |  |  | 2 |  |  | mm
26 | [5 empty] | *** | [14 empty] | Shell ID |  |  | Corroded |  | 1204 |  |  | mm
27 |  |  |  |  | Ground | [5 empty] | Loading Diagram | [9 empty] | Shell Thickness |  |  | Corroded |  | 10 |  |  | mm
28 | C A L C U L A T I O N
29
30
31
32 | Coefficient of Zone Acceleration | [5 empty] | A | = | [8 empty] | 0 |  |  |  | Coefficient of Zone Acceleration | [5 empty] | Page 44 | Table 4.1
33 | Characteristic Period | [5 empty] | T2 | = | [8 empty] | 0.5 |  |  |  | Group | *** |  | I | IIa | IIb | III | < Zone
34 | Height | [5 empty] | hN | = | [8 empty] | #VALUE! |  | m |  | 1A | ??? |  | 0.15 | 0.25 | 0.3 | 0.4
35 | Coefficient | [5 empty] | CT | = | [8 empty] | 0.085 |  |  |  | 1B | ??? |  | 0.12 | 0.2 | 0.25 | 0.3
36 | Fundamental Period of Structure | [5 empty] | T | = | CT x hN^(3/4) | [6 empty] | = | #VALUE! |  | sec |  | 2 | ??? |  | 0.1 | 0.15 | 0.2 | 0.25
37 | [20 empty] | 3 | ??? |  | 0.07 | 0.1 | 0.14 | 0.18
38 | [20 empty] | Characteristic Period |  |  |  | Page 52 | Table 4.7 |  | Coefficient, CT |  |  | Page 49 | Table 4.6
39 | Factor of Average Dynamic Amplification | [5 empty] | D | = | #VALUE! | [6 empty] | = | #VALUE! |  |  |  |  | S1 | S2 | S3 | S4 |  |  | Case | 1 | 2 | 3 | 4
40 | Factor of Quality | [5 empty] | Q | = 1 | + | P1 | + | P2 | + | P3 | + | P4 | + | P5 | + | P6 | T1 | 0.15 | 0.15 | 0.15 | 0.15 |  |  | CT | 0.075 | 0.085 | 0.05 | 0.05
41 | [7 empty] | = 1 | + | 0.05 | + | 0.05 | + | 0 | + | 0 | + | 0 | + | 0 | T2 | 0.3 | 0.4 | 0.5 | 0.7
42 | [7 empty] | = | [8 empty] | 1.1 |  |  |  | Critical relationship |  |  |  | Page 44 | Table 4.2 |  | Factor of Average Dynamic Amplification | [6 empty] | Page 44
43 | Coefficient of Global Performance | [5 empty] | R | = | [8 empty] | 3 |  |  |  | Filling |  | Concrete | Steel | …… |  |  | 2.5 | [5 empty] | 0 | <= | T | <= | 0.5 | = T2
44 | Base Shear |  |  |  | V | = | A | x | D | x | Q | / | R | x | W | [5 empty] | Light |  | 6 | 4 |  |  |  | 2.5 ( T2 / T )^(2/3) |  |  |  |  | T2 = | 0.5 | <= | T | <= | 3
45 | [5 empty] | = | 0 | x | #VALUE! | x | 1.1 | / | 3 | x | *** | [5 empty] | Dense |  | 7 | 5 |  |  |  | 2.5 ( T2 / 3 )^(2/3) ( 3 / T )^(5/3) | [5 empty] | 3 | <= | T
46 | [5 empty] | = |  |  |  | #VALUE! |  | *1) |  | x | *** |  |  | #VALUE! |  | kgf | Pq Value |  | Page 48 |  | Table 4.4
47 | Horizontal Force at the Top |  |  |  |  | Ft | = | Lesser of |  | 0.07 | T V | or | 0.25 | V |  |  | = | *** |  | kgf | Criteria, q |  | 1 | 2 | 3 | 4 | 5 | 6
48 | [6 empty] | = | 0 | if T < | 0.7 | [10 empty] | Pq |  | P1 | P2 | P3 | P4 | P5 | P6
49 | Horizontal Seismic Force |  |  |  |  | F | = | V - Ft | [8 empty] | = | *** |  | kgf | Observed |  | 0 | 0 | 0 | 0 | 0 | 0
50 | Overturning Moment at Base |  |  |  |  | Mb | = | Ft H + 2 / 3 F H | [12 empty] | Non Observed |  | 0.05 | 0.05 | 0.05 | 0.05 | 0.05 | 0.1
51 | [6 empty] | = | *** | x | *** | + | 2 / 3 | x | *** | x | *** | = | *** |  | kgf-m | Coefficient of Global Performance |  | Table 4.4 5 P5: Page 46; Table 4.4 6 P6: Table 4.3
52 | [20 empty] | Cat. | A | Page 48 1 P1: Reinforced Concrete; Table 4.4 5 P5: B; Table 4.4 6 P6: Steel |  | C | Masonry |  | D | Other Systems
53 | [21 empty] | 1a | 1b | 2 | 3 | …… |  |  | …… | 12 |  |  | 13 | 14 | 15 | ……
54 | [20 empty] | R = | 5 | 3.5 | 3.5 | 3.5 |  | 6 | 4 |  | 2.5 |  |  | 2 | 3 | 3.5 | 2
55 | Notes
56 | *1) | Base Shear Multiplier
57 | *2)
58 | *3)
59 | *4)
60 | *5)
| NTES | [18 empty] | Narai Thermal Engineering Services
| Critical relationship | [5 empty] | ξ | = | 5 | % | [5 empty] | = | 0.05
| Factor for Correction of Absorption | [6 empty] | = | max( ( 7 / 2 + ξ )^0.5 , 0.7 ) | [6 empty] | = | 1

## .VIB
C A L C U L A T I O N o f V I B R A T I O N, S E I S M I C
1 | Project |  | Misurata Combined Cycle Projects | [9 empty] | Job No. |  | SO-2219
2 | Client |  | GECOL / Lybia | [9 empty] | Doc. No. |  | CAL - VIBS - 200
3 | Contractor |  | Daewoo E&C | [9 empty] | Date |  | 2014. 3. 20.
4 | Code/Standard |  | UBC 97 | [9 empty] | Revision |  | 0
5 | Service of Unit |  | Stack | [9 empty] | Item No. |  | S - 100
6
7 | D E S I G N D A T A
8 | Shell Material |  |  | A 285-C |  |  |  |  | Total Weight |  |  | Uncorroded |  | W | = | #VALUE! | kg |  | Uncorroded | #VALUE!
9 | Design Temperature |  |  | 250 |  |  | ℃ | [11 empty] | Corroded | #VALUE!
10 | Shell ID |  | Uncorroded | 1200 |  |  | mm
11 | Corrosion Allowance |  |  | 2 |  |  | mm |  | Base Shear |  |  |  |  | V | = | #VALUE! | kgf
12 | Shell ID |  | Corroded | 1204 |  |  | mm
13 | Shell Thickness |  | Corroded | 10 |  |  | mm
14 | S C H E M A T I C D I M E N S I O N A L O U T L I N E
15
16
17 |  |  |  | " H "
18 |  |  |  | 20000 | 20500
19
20 |  |  | " OD "
21 |  |  | 1224
22 |  | " t " | ID
23 |  | 10 | 1204
24
25
26 |  |  |  |  | 500
27 |  |  |  | Ground
28 | C A L C U L A T I O N
29 | Moment of Inertia |  |  | I | = | π / 64 ( OD^4 - ID^4 ) | [8 empty] | = | 7026602933.4338 | mm4
30 | Fundamental Period of Vibration |  |  | T | = | 9.3323e-06 |  | ( | H | ) 2 | W |  | OD |  |  |  |  | for Tower
31 | [8 empty] | OD |  | H |  | t
32 |  |  |  |  | = | 9.3323e-06 |  | ( | 20 | ) 2 | #VALUE! |  | 1.224 |  | = | #VALUE! | sec
33 | [8 empty] | 1.224 |  | 20 |  | 0.01
34 | Max. Allow. Period of Vibration |  |  | Ta | = | 0.8 |  |  |  |  | Wo |  | H
35 | [10 empty] | V |  | g
36 |  |  |  |  | = | 0.8 |  |  |  |  | #VALUE! |  | 20 |  | = | #VALUE! | sec
37 | [10 empty] | #VALUE! |  | 9.8066 |  |  |  | #VALUE!
38 | Natural Freqency |  |  | f | = | 1 / T | = | 1 / | #VALUE! | [5 empty] | = | #VALUE! | Hz
39 | Zorilla Method
40 | Average Dia. of Top Third |  |  | Dr | = | ID + t | [8 empty] | = | 1.214 | m
41 | Dynamic Check |  |  | Cr1 | = | W / ( H Dr^2 ) |  |  | = | #VALUE! | #VALUE! | 400.4683 | -> | #VALUE!
42 | Damping Coefficient |  |  | β | = | W δ / ( H Dr^2 ) |  |  | = | #VALUE! | #VALUE! | 0.38653 | -> | #VALUE!
43 | [11 empty] | Basic Wind Speed
44 | Critical Wind Velocity |  |  | Vc | = | Dr / 0.2 T |  |  | = | #VALUE! | #VALUE! | 48.6 | -> | #VALUE! |  |  | m/sec
45 | Dynamic Deflection |  |  | Δd | = | 3.5958e-13 |  | H^5 Vc^2 / ( W δ Dr )
46 | [8 empty] | = | #VALUE! | #VALUE! | 2.5e-07 | -> | #VALUE!
47 | B L A N K
48
49
50
51
52
53
54
55
56
57 | Remarks
58 | *1)
59 | *2)
60 | *3)
| NTES | [15 empty] | Narai Thermal Engineering Services
| Modulus of Elasticity, Shell |  |  | E | = | [9 empty] | = | #VALUE! | kg/mm2
| Deflection |  |  | δ | = | W H^3 / ( 8 E I ) | [8 empty] | = | #VALUE! | mm
| Fundamental Period of Vibration |  |  | T | = | 1.79 | W H^3 | [7 empty] | = | #VALUE! | sec | for Canti-lever
E I g
| Natural Freqency |  |  | f | = | 1 / T | = | 1 / | #VALUE! | [5 empty] | = | #VALUE! | Hz

## -a
C A L C U L A T I O N o f A A A A A
1 | Project | Misurata Combined Cycle Projects | Job No. | SO-2219
2 | Client | GECOL / Lybia | Doc. No. | CAL - AAA - 100
3 | Contractor | Daewoo E&C | Date | 2009. 1. 15.
4 |  |  | Revision | 0
5 | Service of Unit | Stack | Item No. | S - 100
6 | Type | 0
7 | D E S I G N D A T A
8
9
10
11
12
13
14
15 | S C H E M A T I C D I M E N S I O N A L O U T L I N E
16
17
18
19
20
21
22
23
24
25 | C A L C U L A T I O N
26
27
28
29
30
31
32
33
34
35
36
37
38
39
40
41
42
43
44
45
46 | - B L A N K -
47
48
49
50
51
52
53
54
55 | Remarks
56 | *1)
57 | *2)
58 | *3)
59 | *4)
60 | *5)
| NTES |  |  |  | Narai Thermal Engineering Services