## cover
[6 empty] | Doc. No. |  | WTB - SC - 100
W A T E R T U B E B O I L E R
S T R E N G T H C A L C U L A T I O N
|  |  | Job No. | : | SO-2219
|  |  | Project | : | Misurata Combined Cycle Projects
|  |  | Client | : | GECOL / Lybia
|  |  | Contractor | : | Daewoo E&C
|  |  | Item No. | : | QHA10BB001
|  |  | Service | : | Auxiliary Boiler
[6 empty] | Total | 1 | sheets with a cover
5
4
3
2
1
0 | 16. 4. 16. | Issued for approval. |  |  |  | S. J. Lee |  | LDK | KH
Rev. | Date | Description |  |  |  | Prepared |  | Reviewed | Approved
Narai Thermal Engineering Services
| Homepage | www.ntes.co.kr |  |  |  | E-mail |  | ntes@ntes.co.kr
NTES | [9 empty] | Narai Thermal Engineering Services

## TOC
| W A T E R T U B E B O I L E R |  |  |  |  | : | Doc. No. | WTB - SC - 100
S T R E N G T H C A L C U L A T I O N | [6 empty] | Date | 2016. 4. 16.
[7 empty] | Rev. | 0
[7 empty] | Sheet No. |  | 2 | of | 0
T a b l e of C o n t e n t s
Sheet No.
|  | 1. |  | D E S I G N D A T A S H E E T |  |  |  |  | 3 | ~ | 4
|  | 2. |  | Steam Drum Shell |  |  |  |  | 5
|  | 3. |  | Steam Drum Head |  |  |  |  | 6
|  | 4. |  | Water Drum Shell |  |  |  |  | 7
|  | 5. |  | Water drum Head |  |  |  |  | 8
|  | 6. |  | Header
|  |  | 6.1 |  | Upper Header |  |  |  | 9 | ~ | 10
|  |  | 6.2 |  | Lower Header |  |  |  | 11 | ~ | 12
|  |  | 6.3 |  | Primary S/H Header |  |  |  | 13 | ~ | 14
|  |  | 6.4 |  | Secondary S/H Header |  |  |  | 15 | ~ | 16
|  | 7. |  | Tubes
|  |  | 7.1 |  | Evaporator |  |  |  | 17
|  |  | 7.2 |  | Division Wall |  |  |  | 18
|  |  | 7.3 |  | Side Wall |  |  |  | 19
|  |  | 7.4 |  | Furnace |  |  |  | 20
|  |  | 7.5 |  | Front / Rear Wall |  |  |  | 21
|  |  | 7.6 |  | Connection Tube |  |  |  | 22
|  |  | 7.7 |  | Primary S/H |  |  |  | 23
|  |  | 7.8 |  | Secondary S/H |  |  |  | 24
|  | 8. |  | Nozzles
|  |  | 8.1 |  | M1, Steam Drum M/H |  |  |  | 25
|  |  | 8.2 |  | M2, Water Drum M/H |  |  |  | 29
|  |  | 8.3 |  | N3, Steam Out |  |  |  | 33
|  |  | 8.4 |  | N4, Feedwater |  |  |  | 36
|  |  | 8.5 |  | N5, Safety Valve |  |  |  | 39
|  |  | 8.6 |  | N6, Aux. Valve |  |  |  | 45
|  |  | 8.7 |  | N7, Water Column |  |  |  | 48
|  |  | 8.8 |  | N8, Cont. Blowdown |  |  |  | 51
|  |  | 8.9 |  | N9, Bottom Blowdown |  |  |  | 54
|  |  | 8.10 |  | N10, Drain |  |  |  | 57
NTES | [11 empty] | Narai Thermal Engineering Services
Note on Z13: Cell is filled !
Note on Z15: Cell is filled !
Note on Z17: Cell is filled !
Note on Z19: Cell is filled !
Note on Z21: Cell is filled !
Note on Z23: Cell is filled !
Note on Z25: Cell is filled !
Note on Z26: Cell is filled !
Note on Z27: Cell is filled !
Note on Z28: Cell is filled !
Note on Z30: Cell is filled !
Note on Z32: Cell is filled !
Note on Z33: Cell is filled !
Note on Z34: Cell is filled !
Note on Z35: Cell is filled !
Note on Z41: Cell is filled !
Note on Z43: Cell is filled !
Note on AD13: Cell is filled !

## DS
| W A T E R T U B E B O I L E R : | [12 empty] | Doc. No. |  |  | WTB - SC - 100
S T R E N G T H C A L C U L A T I O N | [13 empty] | Date |  |  | 2016. 4. 16.
[14 empty] | Rev. |  |  | 0
[14 empty] | Sheet No. |  |  |  | 3 | of | 0
| Project |  | Misurata Combined Cycle Projects
| Item No. |  | QHA10BB001
| Service |  | Auxiliary Boiler
D E S I G N D A T A S H E E T
| Code |  | ASME | SEC. I | 2013 Edition
| Fluid |  | Steam / Water | [19 empty] | Service |  |  | Steam
|  |  |  | Pressure |  | Temperature |  |  | Wind Design |  |  | Code |  |  | ASCE 7-10 | [7 empty] | kg/cm2.g |  |  | < Press. Unit
|  |  |  | kg/cm2.g |  | ℃ | [5 empty] | Wind Speed |  |  | 160 |  | km/h |  | 44.4444 |  | m/s |  | Gauge |  |  | < Gauge or Absolute
| Design |  |  | 22 |  | 280 |  |  | Seismic Design |  |  | Code |  |  | UBC 97 | [7 empty] | ℃ |  |  | < Temp. Unit
| Operating |  |  | 19 |  | 212 | [5 empty] | Zone |  |  | 2A
| MAWP | / MDMT |  | 22 |  | 0 |  |  | Ambient Temperature | [5 empty] | 50 |  | ℃
| Test |  |  | 33 |  |  |  |  | PWHT | [5 empty] | Yes
| S H E L L & H E A D S U M M A R Y | [24 empty] | S~, ASME Material
| Description |  |  | Material |  | ID | Length | R.T. |  | Joint | C.A. |  | Req. t |  | Used t |  | Remark | [8 empty] | S | Yes
[6 empty] | mm |  |  |  | Eff. | mm |  | mm | [8 empty] | tmin. |  |  |  | ASME
| Steam Drum Shell |  |  | SA 516-70 |  | 1000 | 6880 | Full |  | 1 | 3.2 |  | #VALUE! | #VALUE! | 30 | 30 | [5 empty] | #VALUE! | #VALUE! |  |  | plate |  | A 516-70 |  |  |  | %Reduction after Forming
| Steam Drum Head |  |  | SA 516-70 |  | 1000 |  | Full |  | 1 | 3.2 |  | #VALUE! |  | 30 |  | 10% Dished |  |  |  |  | #VALUE! | #VALUE! |  |  | ASME |  | A 516-70 |  | 10% Dished |  | 15
| Water Drum Shell |  |  | SA 516-70 |  | 860 | 6880 | Full |  | 1 | 3.2 |  | #VALUE! | #VALUE! | 25 | 25 | [5 empty] | #VALUE! | #VALUE! |  |  | ASME |  | A 516-70 |  |  |  | %Reduction after Forming
| Water drum Head |  |  | SA 516-70 |  | 860 |  | Full |  | 1 | 3.2 |  | #VALUE! |  | 25 |  | 10% Dished |  |  |  |  | #VALUE! | #VALUE! |  |  | ASME |  | A 516-70 |  | 10% Dished |  | 15
Pipe Tolerance
| H E A D E R S U M M A R Y | [23 empty] | 0.875
| Description |  |  | Material |  | Design P | Design T | Size |  | ID | C.A. |  | Req. t |  | * Used t |  | Remark
[6 empty] | kg/cm2.g | ℃ |  |  | mm | mm |  | mm | [12 empty] | ASME | [5 empty] | OD |  | t | Tube OD |  | Pitch, T | Pitch, Long.
| Upper Header |  |  | SA 106-B |  | 22 | 280 | 6" |  | #VALUE! | 3.2 |  | #VALUE! |  | #VALUE! |  | Sch.80 |  |  |  |  | #VALUE! |  |  |  | pipe |  | A 106-B |  | 6" | Sch.80 | #VALUE! |  | #VALUE! | 50.8 |  | 76
| Lower Header |  |  | SA 106-B |  | 22 | 280 | 6" |  | #VALUE! | 3.2 |  | #VALUE! |  | #VALUE! |  | Sch.80 |  |  |  |  | #VALUE! | Install |  |  | ASME |  | A 106-B |  | 6" | Sch.80 | #VALUE! |  | #VALUE! | 50.8 |  | 76
| Primary S/H Header |  |  | SA 335-P11 |  | 22 | 420 | 8" |  | #VALUE! | 3.2 |  | #VALUE! |  | #VALUE! |  | Sch.80 |  |  |  |  | #VALUE! | Yes |  |  | ASME |  | A 335-P11 |  | 8" | Sch.80 | #VALUE! |  | #VALUE! | 38.1 |  | 100 | 106.7
| Secondary S/H Header |  |  | SA 335-P22 |  | 22 | 480 | 8" |  | #VALUE! | 3.2 |  | #VALUE! |  | #VALUE! |  | Sch.80 |  |  |  |  | #VALUE! | Yes |  |  | ASME |  | A 335-P22 |  | 8" | Sch.80 | #VALUE! |  | #VALUE! | 38.1 |  | 100 | 106.7
| * Used t | = | 0.875 x Nominal Thickness
B L I N D S U M M A R Y
| Description |  |  | Material |  | Connec | Joint | Size |  | ID | C.A. |  | Req. t |  | Used t |  | Remark
[6 empty] | -tion | Eff. |  |  | mm | mm |  | mm | [12 empty] | ASME | [8 empty] | STD t | Input | t, Welded | Gasket |  | Bolt
| Upper Header |  |  | SA 105 |  | Flanged | 1 | 6" |  | #VALUE! | 3.2 |  | #VALUE! |  | #VALUE! |  | 300 lb |  |  |  |  | #VALUE! | pipe | A 106-B | #VALUE! | forging |  | A 105 |  | Flanged | ANSI | WN |  | 300 lb | #VALUE! | #VALUE! | 25 | Confined | Spiral W.,SUS | A 193-B7,<=2.5"
| Lower Header |  |  | SA 105 |  | Flanged | 1 | 6" |  | #VALUE! | 3.2 |  | #VALUE! |  | #VALUE! |  | 300 lb |  |  |  |  | #VALUE! | pipe | A 106-B | #VALUE! | forging |  | A 105 |  | Flanged | ANSI | WN |  | 300 lb | #VALUE! | #VALUE! | 25 | Confined | Spiral W.,SUS | A 193-B7,<=2.5"
| Primary S/H Header |  |  | SA 182 F11 CL.1 |  | Flanged | 1 | 8" |  | #VALUE! | 3.2 |  | #VALUE! |  | #VALUE! |  | 300 lb |  |  |  |  | #VALUE! | pipe | A 335-P11 | #VALUE! | forging |  | A 182 F11 CL.1 |  | Flanged | ANSI | WN |  | 300 lb | #VALUE! | #VALUE! | 35 | Confined | Spiral W.,SUS | A 193-B7,<=2.5"
| Secondary S/H Header |  |  | SA 182 F22 CL.1 |  | Flanged | 1 | 8" |  | #VALUE! | 3.2 |  | #VALUE! |  | #VALUE! |  | 300 lb |  |  |  |  | #VALUE! | pipe | A 335-P22 | #VALUE! | forging |  | A 182 F22 CL.1 |  | Flanged | ANSI | WN |  | 300 lb | #VALUE! | #VALUE! | 35 | Confined | Spiral W.,SUS | A 193-B7,<=2.5"
T U B E S U M M A R Y
| Description |  |  | Material |  | Design P | Design T | OD |  |  | C.A. |  | Req. t |  | Used t |  | Remark
[6 empty] | kg/cm2.g | ℃ | mm |  |  | mm |  | mm | [17 empty] | OD | t | CA | Pitch, Long.
| Evaporator |  |  | SA 210-A1 |  | 22 | 280 | 50.8 |  |  | 0 |  | #VALUE! |  | 2.9 | [6 empty] | #VALUE! |  |  |  | ASME |  | tube | A 210-A1 |  | 50.8 | 2.9 | 0 | 85
| Division Wall |  |  | SA 210-A1 |  | 22 | 280 | 50.8 |  |  | 0 |  | #VALUE! |  | 3.2 | [6 empty] | #VALUE! |  |  |  | ASME |  |  | A 210-A1 |  | 50.8 | 3.2 | 0 | 76
| Side Wall |  |  | SA 210-A1 |  | 22 | 280 | 50.8 |  |  | 0 |  | #VALUE! |  | 3.2 | [6 empty] | #VALUE! |  |  |  | ASME |  |  | A 210-A1 |  | 50.8 | 3.2 | 0 | 76
| Furnace |  |  | SA 210-A1 |  | 22 | 280 | 50.8 |  |  | 0 |  | #VALUE! |  | 3.2 | [6 empty] | #VALUE! |  |  |  | ASME |  |  | A 210-A1 |  | 50.8 | 3.2 | 0 | 76
| Front / Rear Wall |  |  | SA 210-A1 |  | 22 | 280 | 50.8 |  |  | 0 |  | #VALUE! |  | 3.2 | [6 empty] | #VALUE! |  |  |  | ASME |  |  | A 210-A1 |  | 50.8 | 3.2 | 0
| Connection Tube |  |  | SA 210-A1 |  | 22 | 280 | 63.5 |  |  | 0 |  | #VALUE! |  | 5 | [6 empty] | #VALUE! | DP | DT |  | ASME |  |  | A 210-A1 |  | 63.5 | 5 | 0
| Primary S/H |  |  | SA 213-T11 |  | 22 | 420 | 38.1 |  |  | 0 |  | #VALUE! |  | 4 | [6 empty] | #VALUE! | 22 | 420 |  | ASME |  |  | A 213-T11 |  | 38.1 | 4 | 0
| Secondary S/H |  |  | SA 213-T22 |  | 22 | 480 | 38.1 |  |  | 0 |  | #VALUE! |  | 4 | [6 empty] | #VALUE! | 22 | 480 |  | ASME |  |  | A 213-T22 |  | 38.1 | 4 | 0
NTES | [20 empty] | Narai Thermal Engineering Services
Note on W25: Tube Plate
Note on AG23: Cell is filled !
1

## DS2
| W A T E R T U B E B O I L E R : | [10 empty] | Doc. No. |  | WTB - SC - 100
S T R E N G T H C A L C U L A T I O N | [11 empty] | Date |  | 2016. 4. 16.
[12 empty] | Rev. |  | 0
[12 empty] | Sheet No. |  |  | 4 | of | 0
| Project |  |  | Misurata Combined Cycle Projects
| Item No. |  |  | QHA10BB001
| Service |  |  | Auxiliary Boiler
25
25
Pipe NPS shall conform to Larger ID of Plate Nozzle !
| N O Z Z L E S U M M A R Y | [19 empty] | ASME Material |  |  | Yes |  |  |  | ID | t | OD | Pad OD | for Ellipsoidal |  | Access or Inspection Opening
| Description |  |  |  | Material | Size | ID | Pad OD | Pad t | C.A. | Location |  | Req. t |  | * Used t |  | Remark |  |  | Elliptical |  | M1 | ASME |  | 16" |  | Sch.40 | #VALUE! | #VALUE! | #VALUE! | 0 | di, Large | t | Yes | Inserted
[7 empty] | mm | mm |  | mm |  |  | mm | [6 empty] | Steam Drum M/H |  |  | plate |  | A 516-70 |  |  | 305 | 25 | 355 |  | 406 | 35
| M1 | Steam Drum M/H |  |  | SA 516-70 | 305x406 | 406 | - N/A - | 0 | 1.6 | Steam Drum Head |  | #VALUE! |  | 25 |  | Elliptical |  | #VALUE! | Elliptical |  | M2 | ASME |  | 16" |  | Sch.40 | #VALUE! | #VALUE! | #VALUE! | 0 | di, Large | t | Yes | Inserted
| M2 | Water Drum M/H |  |  | SA 516-70 | 305x406 | 406 | - N/A - | 0 | 1.6 | Water drum Head |  | #VALUE! |  | 25 |  | Elliptical |  | #VALUE! | Water Drum M/H |  |  | plate |  | A 516-70 |  |  | 305 | 25 | 355 |  | 406 | 35
| N3 | Steam Out |  |  | SA 106-B | 8" | #VALUE! | 380 | 19 | 1.6 | Steam Drum Shell |  | #VALUE! |  | #VALUE! |  | Sch.80 |  | #VALUE! |  | Pipe Nz > | A 106-B |  | 8" |  | Sch.80 |  | #VALUE! | #VALUE! | #VALUE! | 380 | #VALUE! |  | No | Inserted
| N4 | Feedwater |  |  | SA 106-B | 4" | #VALUE! | - N/A - | 0 | 1.6 | Steam Drum Head |  | #VALUE! |  | #VALUE! |  | Sch.80 |  | #VALUE! |  |  | A 106-B |  | 4" |  | Sch.80 |  | #VALUE! | #VALUE! | #VALUE! | 0 |  |  | No | Inserted
| N5 | Safety Valve |  |  | SA 106-B | 2" | #VALUE! | 150 | 19 | 1.6 | Steam Drum Shell |  | #VALUE! |  | #VALUE! |  | Sch.160 |  | #VALUE! |  |  | A 106-B |  | 2" |  | Sch.160 |  | #VALUE! | #VALUE! | #VALUE! | 150 | #VALUE! |  | No | Inserted
| N52 | Safety Valve 2 |  |  | *** | *** | *** | *** | 0 | *** | *** |  | *** |  | *** |  | *** |  | OK ! | - N/A - |  | *** |  | 2" |  | *** |  | *** | *** | *** | 0 | *** |  | *** | ***
| N6 | Aux. Valve |  |  | SA 106-B | 2" | #VALUE! | 210 | 19 | 1.6 | Steam Drum Shell |  | #VALUE! |  | #VALUE! |  | Sch.160 |  | #VALUE! |  |  | A 106-B |  | 2" |  | Sch.160 |  | #VALUE! | #VALUE! | #VALUE! | 210 | #VALUE! |  | No | Inserted
| N7 | Water Column |  |  | SA 106-B | 2" | #VALUE! | - N/A - | 0 | 1.6 | Steam Drum Head |  | #VALUE! |  | #VALUE! |  | Sch.160 |  | #VALUE! |  |  | A 106-B |  | 2" |  | Sch.160 |  | #VALUE! | #VALUE! | #VALUE! | 0 |  |  | No | Inserted
| N8 | Cont. Blowdown |  |  | SA 106-B | 1" | #VALUE! | 200 | 19 | 1.6 | Steam Drum Head |  | #VALUE! |  | #VALUE! |  | Sch.160 |  | #VALUE! |  |  | A 106-B |  | 1" |  | Sch.160 |  | #VALUE! | #VALUE! | #VALUE! | 200 | #VALUE! |  | No | Inserted
| N9 | Bottom Blowdown |  |  | SA 106-B | 2" | #VALUE! | 105 | 19 | 1.6 | Water Drum Shell |  | #VALUE! |  | #VALUE! |  | Sch.160 |  | #VALUE! |  |  | A 106-B |  | 2" |  | Sch.160 |  | #VALUE! | #VALUE! | #VALUE! | 105 | #VALUE! |  | No | Inserted
| N10 | Drain |  |  | SA 106-B | 2" | #VALUE! | - N/A - | 0 | 1.6 | Water Drum Shell |  | #VALUE! |  | #VALUE! |  | Sch.160 |  | #VALUE! | Yes |  | A 106-B |  | 2" |  | Sch.160 |  | #VALUE! | #VALUE! | #VALUE! | 0 |  |  | No | Inserted
| * Used t |  | = | 0.875 x Nominal Thickness for Pipe, except Access or Inspection Opening | [15 empty] | Pipe Tolerance
0.875
NTES | [17 empty] | Narai Thermal Engineering Services
Note on AA16: Cell is filled !
Note on AA17: Cell is filled !
Note on AQ14: <= 0 : No Pad !
Note on AQ15: Cell is filled !
Note on AQ16: <= 0 : No Pad !
Note on AQ17: Cell is filled !
Note on AS18: Cell is filled !
Note on AS19: Cell is filled !
Note on AS20: Cell is filled !
Note on AS21: Cell is filled !
Note on AS22: Cell is filled !
Note on AS23: Cell is filled !
Note on AS24: Cell is filled !
Note on AS25: Cell is filled !
Note on AS26: Cell is filled !

## SDshell
| W A T E R T U B E B O I L E R : | [20 empty] | Doc. No. |  |  | WTB - SC - 100
S T R E N G T H C A L C U L A T I O N | [21 empty] | Date |  |  | 2016. 4. 16.
[22 empty] | Revision |  |  | 0
[22 empty] | Sheet No. |  |  |  | 5 | of | 0
| Project |  |  | Misurata Combined Cycle Projects | [27 empty] | : | to be checked and changed after copying a sheet !
| Item No. |  |  | QHA10BB001
| Service |  |  | Auxiliary Boiler
| Part |  |  | Steam Drum Shell
Steam Drum Shell
| Code |  |  | ASME | SEC. I |  | 2013 Edition
|  |  |  | PG - 27.2.2 |  |  | Piping, Drums, Shells, and Headers
D E S I G N D A T A | [30 empty] | plate
| Material code | [20 empty] | ASME | [8 empty] | ASME
| Material | [19 empty] | S | A 516-70 | [8 empty] | A 516-70
| Maximum allowable working pressure | [18 empty] | P |  | 22 |  |  | kg/cm2.g | [5 empty] | 22 |  |  | kg/cm2.g |  | Gauge
| Design temperature | [20 empty] | 280 |  |  | ℃ | [5 empty] | 280 |  |  | ℃
| Inside diameter of cylinder | [20 empty] | 1000 |  |  | mm | [5 empty] | 1000
| Nominal thickness | [18 empty] | ts |  | 30 |  |  | mm | [5 empty] | 30
| Outside diameter of cylinder | [18 empty] | D |  | 1060 |  |  | mm
| Maximum allowable stress value | [18 empty] | S |  | #VALUE! |  |  | #VALUE! | [8 empty] | Temperature coefficient, y
| Joint efficiency for, or the efficiency of, appropriate joint | [18 empty] | E |  | 1 | [8 empty] | 1 |  |  |  | 480 | 510 | 540 | 565 | 595 | 620 | ℃
| Temperature coefficient | [18 empty] | y |  | #VALUE! | [8 empty] | #VALUE! |  | #VALUE! | C.S. | 0.4 | 0.5 | 0.7 | 0.7 | 0.7 | 0.7
| Minimum allowance for threading and structural stability | [18 empty] | C |  | 0 | [8 empty] | 0 |  | #VALUE! | SUS | 0.4 | 0.4 | 0.4 | 0.4 | 0.5 | 0.7
| Corrosion allowance | [18 empty] | α |  | 3.2 |  |  | mm | [5 empty] | 3.2
C A L C U L A T I O N
Minimum Required Thickness
|  | t | = | P D |  | + | C | + | α | = |  |  |  | 22 |  |  | x | 1060 |  |  |  |  | + | 0 | + | 3.2
|  |  |  | 2SE + 2 y P | [6 empty] | 2 | #VALUE! |  |  | 1 |  | + | 2 | #VALUE! |  | 22
|  |  | = | #VALUE! | mm |  | #VALUE! | 30 |  | mm used. |  |  |  | -> |  | #VALUE! | [14 empty] | 30
Minimum Required Thickness for Tubesheet
|  | Efficiency of Ligament | [6 empty] | * PG - 52 | [24 empty] | Division Wall |  |  | Furnace
[33 empty] | Evaporator |  | Side Wall
|  | do | = | Outside diameter of tube | [6 empty] | = | 50.8 | [17 empty] | do | 50.8 |  | 50.8 | 50.8 | 50.8 |  | 50.8 |  | Plus
|  | d | = | Diameter of openings | [6 empty] | = | 51.4 | [17 empty] | d | 51.4 |  | 51.4 | 51.4 | 51.4 |  | 51.4 |  | 0.6
|  | p | = | Longitudinal pitch | [6 empty] | = | 76 | [17 empty] | p | 76 |  | 85 | 76 | 76 |  | 76 |  | <- | 적 용 ? |  | Yes
[34 empty] | *** | *** |  | *** |  | <- | ***
|  | El | = | p - d | = | 76 |  | - | 51.4 |  | = | 0.32368
|  |  |  | p |  |  | 76 | [22 empty] | El | 0.32368 |  | 0.39529 | 0.32368 | 0.32368 |  | 0.32368
|  | t | = | P D |  | + | C | + | α | = |  |  |  | 22 |  |  | x | 1060 |  |  |  |  | + | 0 | + | 3.2
|  |  |  | 2SEl + 2 y P | [6 empty] | 2 | #VALUE! |  |  | 0.32368 |  | + | 2 | #VALUE! |  | 22
|  |  | = | #VALUE! | mm |  | < | 30 |  | mm used. |  |  |  | -> |  | #VALUE! | [14 empty] | 30
| Maximum Permissible Diameter of Opening in a Definite Pattern | [16 empty] | * PG - 32.1.2
|  | K | = | P D | = | 22 |  |  | x | 1060 |  |  | = | #VALUE!
|  |  |  | 1.82 S ts |  | 1.82 |  | #VALUE! |  |  | 30
|  | d | = | 8.08 [ D ts ( 1 - K ) ]^ ( 1 / 3 ) | [8 empty] | = | #VALUE! |  | mm
NTES | [28 empty] | Narai Thermal Engineering Services
Note on X19: Cell is filled !

## SDhead
| W A T E R T U B E B O I L E R : | [21 empty] | Doc. No. |  |  |  | WTB - SC - 100
S T R E N G T H C A L C U L A T I O N | [22 empty] | Date |  |  |  | 2016. 4. 16.
[23 empty] | Revision |  |  |  | 0
[23 empty] | Sheet No. |  |  |  |  | 6 | of | 0
| Project |  |  | Misurata Combined Cycle Projects | [28 empty] | : | to be checked and changed after copying a sheet !
| Item No. |  |  | QHA10BB001
| Service |  |  | Auxiliary Boiler
| Part |  |  | Steam Drum Head
Steam Drum Head
| Code |  |  | ASME |  | SEC. I |  | 2013 Edition
|  |  |  | PG - 27.2.2 |  |  |  | Piping, Drums, Shells, and Headers | [9 empty] | * | Semi-ellipsoidal | [12 empty] | Hemi-spherical to be reflected later !
|  |  |  | PG - 29.1 |  |  |  | Dished Heads | [9 empty] | * | Dished
D E S I G N D A T A | [31 empty] | plate
| Material code | [21 empty] | ASME | [8 empty] | ASME
| Material | [20 empty] | S | A 516-70 | [8 empty] | A 516-70
| Type | [21 empty] | 10% Dished
| Maximum allowable working pressure | [19 empty] | P |  | 22 |  |  |  | kg/cm2.g |  |  |  |  | 22 |  |  | kg/cm2.g |  | Gauge
| Design temperature | [21 empty] | 280 |  |  |  | ℃ |  |  |  |  | 280 |  |  | ℃
| Inside diameter of cylinder | [12 empty] | Uncorroded | [8 empty] | 1000 |  |  |  | mm |  |  |  |  | 1000
| Nominal thickness | [19 empty] | ts |  | 30 |  |  |  | mm |  |  |  |  | 30
| Outside diameter of cylinder | [19 empty] | Do |  | 1060 |  |  |  | mm
| Inside diameter of cylinder | [12 empty] | Corroded | [6 empty] | D |  | 1006.4 |  |  |  | mm
| Maximum allowable stress value | [19 empty] | S |  | #VALUE! |  |  |  | #VALUE! | [7 empty] | Temperature coefficient, y
| Joint efficiency | [19 empty] | E |  | 1 | [8 empty] | 1 |  |  |  | 480 | 510 | 540 | 565 | 595 | 620 | ℃
| Temperature coefficient | [19 empty] | y |  | #VALUE! | [8 empty] | #VALUE! |  | #VALUE! | C.S. | 0.4 | 0.5 | 0.7
| Minimum allowance for threading and structural stability | [19 empty] | C |  | 0 | [8 empty] | 0 |  | #VALUE! | SUS | 0.4 | 0.4 | 0.4 | 0.4 | 0.5 | 0.7
| Corrosion allowance | [19 empty] | α |  | 3.2 |  |  |  | mm |  |  |  |  | 3.2
| Thickness reduction rate after forming | [19 empty] | rt |  | 15 |  |  |  | % |  |  |  |  | 15
| Radius to which the head is dished, measured on the concave side | [15 empty] | = | 1 | D |  | L |  | 1006.4 |  |  |  | mm
C A L C U L A T I O N
Minimum Required Thickness of Head before Forming
2:1 Ellipsoidal
|  | t0 | = | P Do |  |  | + | C | + | α | = |  |  |  | 22 |  |  | x | 1060 |  |  |  |  | + | 0 |  | + | 3.2
|  |  |  | 2SE + 2 y P | [7 empty] | 2 | #VALUE! |  |  | 1 |  | + | 2 | #VALUE! |  | 22
|  |  | = | #VALUE! |  | mm
|  | t | = | t0 | 100 |  | = | #VALUE! |  |  | 100
[5 empty] | 100 - rt |  |  |  |  | 100 | - | 15
|  |  | = | #VALUE! |  | mm |  | #VALUE! | 30 |  | mm used. |  |  |  | -> |  | #VALUE! | [14 empty] | 30
10% Dished
|  | t | = | ( | 5 P L |  | + | α | ) | 100 |  | = | ( | 5 | x | 22 |  | 1006.4 |  |  | + | 3.2 | ) |  | 100
[5 empty] | 4.8 S |  |  |  |  | 100 - rt |  |  |  | 4.8 |  | x | #VALUE! | [6 empty] | 100 | - | 15
|  |  | = | #VALUE! |  | mm |  | #VALUE! | 30 |  | mm used. |  |  |  | -> |  | #VALUE! | [14 empty] | 30
| Maximum Permissible Diameter of Opening in a Definite Pattern | [17 empty] | * PG - 32.1.2
|  | K | = | P Do |  | = | 22 |  |  | x | 1060 |  |  | = | #VALUE!
|  |  |  | 1.82 S ts |  |  | 1.82 |  | #VALUE! |  |  | 30
|  | d | = | 8.08 [ D ts ( 1 - K ) ]^ ( 1 / 3 ) | [9 empty] | = | #VALUE! |  | mm
NTES | [30 empty] | Narai Thermal Engineering Services
Note on X19: Cell is filled !

## WDs
| W A T E R T U B E B O I L E R : | [20 empty] | Doc. No. |  |  | WTB - SC - 100
S T R E N G T H C A L C U L A T I O N | [21 empty] | Date |  |  | 2016. 4. 16.
[22 empty] | Revision |  |  | 0
[22 empty] | Sheet No. |  |  |  | 7 | of | 0
| Project |  |  | Misurata Combined Cycle Projects | [27 empty] | : | to be checked and changed after copying a sheet !
| Item No. |  |  | QHA10BB001
| Service |  |  | Auxiliary Boiler
| Part |  |  | Water Drum Shell
Water Drum Shell
| Code |  |  | ASME | SEC. I |  | 2013 Edition
|  |  |  | PG - 27.2.2 |  |  | Piping, Drums, Shells, and Headers
D E S I G N D A T A | [30 empty] | plate
| Material code | [20 empty] | ASME | [8 empty] | ASME
| Material | [19 empty] | S | A 516-70 | [8 empty] | A 516-70
| Maximum allowable working pressure | [18 empty] | P |  | 22 |  |  | kg/cm2.g | [5 empty] | 22 |  |  | kg/cm2.g |  | Gauge
| Design temperature | [20 empty] | 280 |  |  | ℃ | [5 empty] | 280 |  |  | ℃
| Inside diameter of cylinder | [20 empty] | 860 |  |  | mm | [5 empty] | 860 | [11 empty] | mm
| Nominal thickness | [18 empty] | ts |  | 25 |  |  | mm | [5 empty] | 25 | [11 empty] | mm
| Outside diameter of cylinder | [18 empty] | D |  | 910 |  |  | mm | [17 empty] | mm
| Maximum allowable stress value | [18 empty] | S |  | #VALUE! |  |  | #VALUE! | [8 empty] | Temperature coefficient, y
| Joint efficiency for, or the efficiency of, appropriate joint | [18 empty] | E |  | 1 | [8 empty] | 1 |  |  |  | 480 | 510 | 540 | 565 | 595 | 620 | ℃
| Temperature coefficient | [18 empty] | y |  | #VALUE! | [8 empty] | #VALUE! |  | #VALUE! | C.S. | 0.4 | 0.5 | 0.7
| Minimum allowance for threading and structural stability | [18 empty] | C |  | 0 | [8 empty] | 0 |  | #VALUE! | SUS | 0.4 | 0.4 | 0.4 | 0.4 | 0.5 | 0.7
| Corrosion allowance | [18 empty] | α |  | 3.2 |  |  | mm | [5 empty] | 3.2
C A L C U L A T I O N
Minimum Required Thickness
|  | t | = | P D |  | + | C | + | α | = |  |  |  | 22 |  |  | x | 910 |  |  |  |  | + | 0 | + | 3.2
|  |  |  | 2SE + 2 y P | [6 empty] | 2 | #VALUE! |  |  | 1 |  | + | 2 | #VALUE! |  | 22
|  |  | = | #VALUE! | mm |  | #VALUE! | 25 |  | mm used. |  |  |  | -> |  | #VALUE! | [14 empty] | 25
Minimum Required Thickness for Tubesheet
|  | Efficiency of Ligament | [5 empty] | * PG - 52 | [25 empty] | Division Wall |  |  | Furnace
[33 empty] | Evaporator |  | Side Wall
|  | do | = | Outside diameter of tube | [6 empty] | = | 50.8 | [17 empty] | do | 50.8 |  | 50.8 | 50.8 | 50.8 |  | 50.8 |  | Plus
|  | d | = | Diameter of openings | [6 empty] | = | 51.4 | [17 empty] | d | 51.4 |  | 51.4 | 51.4 | 51.4 |  | 51.4 |  | 0.6
|  | p | = | Longitudinal pitch | [6 empty] | = | 76 | [17 empty] | p | 76 |  | 85 | 76 | 76 |  | 76 |  | <- | 적 용 ? |  | Yes
[34 empty] | *** | *** |  | *** |  | <- | ***
|  | El | = | p - d | = | 76 |  | - | 51.4 |  | = | 0.32368
|  |  |  | p |  |  | 76 | [22 empty] | El | 0.32368 |  | 0.39529 | 0.32368 | 0.32368 |  | 0.32368
|  | t | = | P D |  | + | C | + | α | = |  |  |  | 22 |  |  | x | 910 |  |  |  |  | + | 0 | + | 3.2
|  |  |  | 2SEl + 2 y P | [6 empty] | 2 | #VALUE! |  |  | 0.32368 |  | + | 2 | #VALUE! |  | 22
|  |  | = | #VALUE! | mm |  | < | 25 |  | mm used. |  |  |  | -> |  | #VALUE! | [14 empty] | 25
| Maximum Permissible Diameter of Opening in a Definite Pattern | [16 empty] | * PG - 32.1.2
|  | K | = | P D | = | 22 |  |  | x | 910 |  |  | = | #VALUE!
|  |  |  | 1.82 S ts |  | 1.82 |  | #VALUE! |  |  | 25
|  | d | = | 8.08 [ D ts ( 1 - K ) ]^ ( 1 / 3 ) | [8 empty] | = | #VALUE! |  | mm
NTES | [28 empty] | Narai Thermal Engineering Services
Note on X19: Cell is filled !

## WDh
| W A T E R T U B E B O I L E R : | [21 empty] | Doc. No. |  |  |  | WTB - SC - 100
S T R E N G T H C A L C U L A T I O N | [22 empty] | Date |  |  |  | 2016. 4. 16.
[23 empty] | Revision |  |  |  | 0
[23 empty] | Sheet No. |  |  |  |  | 8 | of | 0
| Project |  |  | Misurata Combined Cycle Projects | [28 empty] | : | to be checked and changed after copying a sheet !
| Item No. |  |  | QHA10BB001
| Service |  |  | Auxiliary Boiler
| Part |  |  | Water drum Head
Water drum Head
| Code |  |  | ASME |  | SEC. I |  | 2013 Edition
|  |  |  | PG - 27.2.2 |  |  |  | Piping, Drums, Shells, and Headers | [9 empty] | * | Semi-ellipsoidal | [12 empty] | Hemi-spherical to be reflected later !
|  |  |  | PG - 29.1 |  |  |  | Dished Heads | [9 empty] | * | Dished
D E S I G N D A T A | [31 empty] | plate
| Material code | [21 empty] | ASME | [8 empty] | ASME
| Material | [20 empty] | S | A 516-70 | [8 empty] | A 516-70
| Type | [21 empty] | 10% Dished
| Maximum allowable working pressure | [19 empty] | P |  | 22 |  |  |  | kg/cm2.g |  |  |  |  | 22 |  |  | kg/cm2.g |  | Gauge
| Design temperature | [21 empty] | 280 |  |  |  | ℃ |  |  |  |  | 280 |  |  | ℃
| Inside diameter of cylinder | [12 empty] | Uncorroded | [8 empty] | 860 |  |  |  | mm |  |  |  |  | 860
| Nominal thickness | [19 empty] | ts |  | 25 |  |  |  | mm |  |  |  |  | 25
| Outside diameter of cylinder | [19 empty] | Do |  | 910 |  |  |  | mm
| Inside diameter of cylinder | [12 empty] | Corroded | [6 empty] | D |  | 866.4 |  |  |  | mm
| Maximum allowable stress value | [19 empty] | S |  | #VALUE! |  |  |  | #VALUE! | [7 empty] | Temperature coefficient, y
| Joint efficiency | [19 empty] | E |  | 1 | [8 empty] | 1 |  |  |  | 480 | 510 | 540 | 565 | 595 | 620 | ℃
| Temperature coefficient | [19 empty] | y |  | #VALUE! | [8 empty] | #VALUE! |  | #VALUE! | C.S. | 0.4 | 0.5 | 0.7
| Minimum allowance for threading and structural stability | [19 empty] | C |  | 0 | [8 empty] | 0 |  | #VALUE! | SUS | 0.4 | 0.4 | 0.4 | 0.4 | 0.5 | 0.7
| Corrosion allowance | [19 empty] | α |  | 3.2 |  |  |  | mm |  |  |  |  | 3.2
| Thickness reduction rate after forming | [19 empty] | rt |  | 15 |  |  |  | % |  |  |  |  | 15
| Radius to which the head is dished, measured on the concave side | [15 empty] | = | 1 | D |  | L |  | 866.4 |  |  |  | mm
C A L C U L A T I O N
Minimum Required Thickness of Head before Forming
2:1 Ellipsoidal
|  | t0 | = | P Do |  |  | + | C | + | α | = |  |  |  | 22 |  |  | x | 910 |  |  |  |  | + | 0 |  | + | 3.2
|  |  |  | 2SE + 2 y P | [7 empty] | 2 | #VALUE! |  |  | 1 |  | + | 2 | #VALUE! |  | 22
|  |  | = | #VALUE! |  | mm
|  | t | = | t0 | 100 |  | = | #VALUE! |  |  | 100
[5 empty] | 100 - rt |  |  |  |  | 100 | - | 15
|  |  | = | #VALUE! |  | mm |  | #VALUE! | 25 |  | mm used. |  |  |  | -> |  | #VALUE! | [14 empty] | 25
10% Dished
|  | t | = | ( | 5 P L |  | + | α | ) | 100 |  | = | ( | 5 | x | 22 |  | 866.4 |  |  | + | 3.2 | ) |  | 100
[5 empty] | 4.8 S |  |  |  |  | 100 - rt |  |  |  | 4.8 |  | x | #VALUE! | [6 empty] | 100 | - | 15
|  |  | = | #VALUE! |  | mm |  | #VALUE! | 25 |  | mm used. |  |  |  | -> |  | #VALUE! | [14 empty] | 25
| Maximum Permissible Diameter of Opening in a Definite Pattern | [17 empty] | * PG - 32.1.2
|  | K | = | P Do |  | = | 22 |  |  | x | 910 |  |  | = | #VALUE!
|  |  |  | 1.82 S ts |  |  | 1.82 |  | #VALUE! |  |  | 25
|  | d | = | 8.08 [ D ts ( 1 - K ) ]^ ( 1 / 3 ) | [9 empty] | = | #VALUE! |  | mm
NTES | [30 empty] | Narai Thermal Engineering Services
Note on X19: Cell is filled !

## Header1
| W A T E R T U B E B O I L E R : | [20 empty] | Doc. No. |  |  | WTB - SC - 100
S T R E N G T H C A L C U L A T I O N | [21 empty] | Date |  |  | 2016. 4. 16.
[22 empty] | Revision |  |  | 0
[22 empty] | Sheet No. |  |  |  | 9 | of | 0
| Project |  |  | Misurata Combined Cycle Projects | [27 empty] | : | to be checked and changed after copying a sheet !
| Item No. |  |  | QHA10BB001
| Service |  |  | Auxiliary Boiler
| Part |  |  | Upper Header
Upper Header
| Code |  |  | ASME | SEC. I |  | 2013 Edition
|  |  |  | PG - 27.2.2 |  |  | Piping, Drums, Shells, and Headers
D E S I G N D A T A | [30 empty] | pipe
| Material code | [20 empty] | ASME | [8 empty] | ASME
| Material | [19 empty] | S | A 106-B | [8 empty] | A 106-B
| Maximum allowable working pressure | [18 empty] | P |  | 22 |  |  | kg/cm2.g | [5 empty] | 22 |  |  | kg/cm2.g |  | Gauge
| Design temperature | [20 empty] | 280 |  |  | ℃ | [5 empty] | 280 |  |  | ℃
| Inside diameter of cylinder | [20 empty] | #VALUE! |  |  | mm | [5 empty] | #VALUE!
| Nominal thickness | [18 empty] | ts |  | #VALUE! |  |  | mm | [5 empty] | #VALUE!
| Outside diameter of cylinder | [18 empty] | D |  | #VALUE! |  |  | mm
| Maximum allowable stress value | [18 empty] | S |  | #VALUE! |  |  | #VALUE! | [8 empty] | Temperature coefficient, y
| Joint efficiency for, or the efficiency of, appropriate joint | [18 empty] | E |  | 1 | [8 empty] | 1 |  |  |  | 480 | 510 | 540 | 565 | 595 | 620 | ℃
| Temperature coefficient | [18 empty] | y |  | #VALUE! | [8 empty] | #VALUE! |  | #VALUE! | C.S. | 0.4 | 0.5 | 0.7
| Minimum allowance for threading and structural stability | [18 empty] | C |  | #VALUE! | [8 empty] | #VALUE! |  | #VALUE! | SUS | 0.4 | 0.4 | 0.4 | 0.4 | 0.5 | 0.7
| Corrosion allowance | [18 empty] | α |  | 3.2 |  |  | mm | [5 empty] | 3.2
C A L C U L A T I O N
Minimum Required Thickness
|  | t | = | P D |  | + | C | + | α | = |  |  |  | 22 |  |  | x | #VALUE! |  |  |  |  | + | #VALUE! | + | 3.2
|  |  |  | 2SE + 2 y P | [6 empty] | 2 | #VALUE! |  |  | 1 |  | + | 2 | #VALUE! |  | 22
tr, seamless for Welded Cover
|  |  | = | #VALUE! | mm |  | #VALUE! | #VALUE! |  | mm used. |  |  |  | -> |  | #VALUE! | [14 empty] | #VALUE! |  | #VALUE!
Minimum Required Thickness for Tubesheet
|  | Efficiency of Ligament | [6 empty] | * PG - 52
|  | do | = | Outside diameter of tube | [6 empty] | = | 50.8 | [17 empty] | do | 50.8
|  | d | = | Diameter of openings | [6 empty] | = | 51.4 | [17 empty] | d | 51.4
|  | p | = | Longitudinal pitch | [6 empty] | = | 76 | [17 empty] | p | 76
|  | El | = | p - d | = | 76 |  | - | 51.4 |  | = | 0.32368
|  |  |  | p |  |  | 76 | [22 empty] | El | 0.32368
|  | t | = | P D |  | + | C | + | α | = |  |  |  | 22 |  |  | x | #VALUE! |  |  |  |  | + | #VALUE! | + | 3.2
|  |  |  | 2SEl + 2 y P | [6 empty] | 2 | #VALUE! |  |  | 0.32368 |  | + | 2 | #VALUE! |  | 22
|  |  | = | #VALUE! | mm |  | #VALUE! | #VALUE! |  | mm used. |  |  |  | -> |  | #VALUE! | [14 empty] | #VALUE!
| Maximum Permissible Diameter of Opening in a Definite Pattern | [16 empty] | * PG - 32.1.2
|  | K | = | P D | = | 22 |  |  | x | #VALUE! |  |  | = | #VALUE!
|  |  |  | 1.82 S ts |  | 1.82 |  | #VALUE! |  |  | #VALUE!
|  | d | = | 8.08 [ D ts ( 1 - K ) ]^ ( 1 / 3 ) | [8 empty] | = | #VALUE! |  | mm
NTES | [28 empty] | Narai Thermal Engineering Services
Note on X19: Cell is filled !

## Cv1
| W A T E R T U B E B O I L E R : | [21 empty] | Doc. No. |  |  |  | WTB - SC - 100
S T R E N G T H C A L C U L A T I O N | [22 empty] | Date |  |  |  | 2016. 4. 16. | [6 empty] | M A N U A L I N P U T
[23 empty] | Revision |  |  |  | 0 | [6 empty] | Design |  | Input Status
[23 empty] | Sheet No. |  |  |  |  | 10 | of |  | 0 |  |  | #REF! |  | No | Flanged |  | Confined
[34 empty] | #VALUE! | BSA | #REF! | Flanged |  | Full Face
| Project |  |  | Misurata Combined Cycle Projects | [29 empty] | -N/R- | BSP | No | Welded
| Item No. |  |  | QHA10BB001 | [29 empty] | #VALUE! | GW | No | Formed & Welded
| Service |  |  | Auxiliary Boiler | [30 empty] | : | to be checked and changed after copying a sheet !
| Part |  |  | Blind > |  |  | Upper Header | [30 empty] | Flanged
[34 empty] | Upper Header |  |  |  | Confined
| Code |  |  | ASME |  | SEC. I |  | 2013 Edition
|  |  |  | PG - 31 | [6 empty] | Unstayed Flat Heads and Covers
|  |  |  | PG - 31.3.2 |  |  | Sketch ( j ) |  |  |  | Bolted with a confined gasket Flange
D E S I G N D A T A | [33 empty] | forging
| Material code | [21 empty] | ASME | [10 empty] | ASME
| Material | [20 empty] | S | A 105 | [10 empty] | A 105
| Maximum allowable working pressure | [19 empty] | P |  | 22 |  |  |  | kg/cm2.g | [6 empty] | 22 |  |  |  | kg/cm2.g |  | Gauge
| Design temperature | [21 empty] | 280 |  |  |  | ℃ | [6 empty] | 280 |  |  |  | ℃
| Diameter, or short span, measured as indicated in Fig. PG-31 | [19 empty] | d |  | #VALUE! |  |  |  | mm
| Maximum allowable stress value | [19 empty] | S |  | #VALUE! |  |  |  | #VALUE!
| Joint efficiency for, or the efficiency of, appropriate joint | [19 empty] | E |  | 1 | [10 empty] | 1
| Factor depending upon the method of attachment of head, shell dimensions | [19 empty] | C |  | 0.3
| Total Bolt load | [19 empty] | W |  | *** |  |  |  | #VALUE!
| Gasket moment arm, radial distance from bolt center to line of gasket reaction | [19 empty] | hG |  | #VALUE! |  |  |  | mm
| Corrosion allowance | [19 empty] | α |  | 3.2 |  |  |  | mm | [6 empty] | 3.2
C A L C U L A T I O N
Minimum Required Thickness of Flat Head
|  | t | = | d | C P / S E + 1.9 W hG / S E d3 | [7 empty] | + | α
* Operating Condition
|  | to | = | #VALUE! |  | 0.3 |  | 22 |  | / | #VALUE! |  | 1 |  | + | 1.9 | #VALUE! |  |  | #VALUE! |  | / | #VALUE! |  | 1 |  | #VALUE! |  | ^3 | + | 3.2
|  |  | = | #VALUE! |  | mm
* Gasket Seating
|  | tg | = | #VALUE! |  | 0.3 |  | 0 |  | / | #VALUE! |  | 1 |  | + | 1.9 | #VALUE! |  |  | #VALUE! |  | / | #VALUE! |  | 1 |  | #VALUE! |  | ^3 | + | 3.2
|  |  | = | #VALUE! |  | mm
|  | t | = | Larger of to or tg
|  |  | = | #VALUE! |  | mm |  | #VALUE! | #VALUE! |  | mm used. |  |  |  | -> |  | #VALUE! | [16 empty] | #VALUE!
| Flange Data | [32 empty] | Flange |  | Gasket
|  | Diameter at location of gasket load reaction | [9 empty] | d | #VALUE! |  | mm |  |  |  | t = | #VALUE! | [5 empty] | #VALUE! | [7 empty] | ANSI |  | Confined
|  | Basic gasket seating width | [9 empty] | b0 | #VALUE! |  | mm | [9 empty] | ** | [8 empty] | WN |  | Spiral W.,SUS
|  | Effective gasket seating width | [9 empty] | b | #VALUE! |  | mm | [6 empty] | hG | [11 empty] | 6" |  | A 193-B7,<=2.5"
|  | Gasket |  |  |  | Spiral W.,SUS | [15 empty] | #VALUE! | [5 empty] | #VALUE! | [5 empty] | 300 lb
|  | Gasket factor, Table 2-5.1 | [9 empty] | m | #VALUE! |  |  |  | #VALUE! | [8 empty] | #VALUE! | [12 empty] | M a n u a l I n p u t |  |  | No
|  | Gasket unit seating load | [9 empty] | y | #VALUE! |  | #VALUE! |  | Gasket |  |  |  |  | d |  | #VALUE! | #VALUE! |  | #VALUE! |  |  | #VALUE! |  |  |  | #VALUE!
|  | Nominal bolt size | [10 empty] | #VALUE! |  |  |  | Width |  |  |  |  | #VALUE! | [5 empty] | * |  |  |  |  | g | #VALUE! |  |  |  |  | No |  | 20 | mm | Gasket Width
|  | Actual bolt diameter | [10 empty] | #VALUE! |  | mm | [17 empty] | bcd | #VALUE! |  |  |  |  | No |  | 1" | inch | Bolt Size | Unified
|  | Root diameter | [9 empty] | d2 | #VALUE! |  | mm | [17 empty] | od | #VALUE! |  |  |  |  | No | n = | 48 |  | No. of Bolts
|  | No. of bolts | [9 empty] | n | #VALUE! | [16 empty] | Nozzle ID |  |  | nbd | #VALUE! |  |  |  |  | No | * = | 35.5 | mm | -> BCD
|  | Bolt spacing | [10 empty] | #VALUE! |  | mm | [17 empty] | nob | #VALUE!
[33 empty] | w | #VALUE! |  |  |  |  | No | ** | 30 | mm | -> Flange OD
Total Bolt Load
* Operating Condition
|  | W | = | Wm1 = H + Hp = |  |  |  |  | 0.785 d2 P + ( 2 b 3.14 d m P )
|  |  | = | 0.785 |  | #VALUE! |  | ^2 | 22 |  | + | ( | 2 | #VALUE! |  | 3.14 |  | #VALUE! |  | #VALUE! |  | 22 |  | ) | = | #VALUE!
* Gasket Seating
|  | Wm2 = |  | 3.14 b d y = |  |  |  | 3.14 |  | #VALUE! |  | #VALUE! |  | #VALUE! | [10 empty] | = | #VALUE!
|  | Sb = |  | #VALUE! |  | #VALUE! | [11 empty] | * | Allowable bolt stress at design temp. | [14 empty] | Tamb
|  | Sa = |  | #VALUE! |  | #VALUE! | [11 empty] | * | Allowable bolt stress at atmospheric temp. | [14 empty] | 50 |  | ℃
|  | Am1 = |  | Wm1 / Sb = |  |  |  | #VALUE! |  |  | / | #VALUE! |  | = | #VALUE!
|  | Am2 = |  | Wm2 / Sa = |  |  |  | #VALUE! |  |  | / | #VALUE! |  | = | #VALUE!
|  | Am = |  | Larger of Am1 or Am2 | [9 empty] | = | #VALUE! |  |  | * | total required cross-sectional area of bolts
|  | Ab = |  | π / 4 d22 n | [9 empty] | = | #VALUE! |  |  | * | cross-sectional area of the bolts using the root diameter
[18 empty] | * | Ab | #VALUE! | Am | [6 empty] | -> | #VALUE!
[7 empty] | * | Required gasket width = Ab Sa / 2 y π d = | [9 empty] | #VALUE! |  | #VALUE! | Gasket width, used = |  |  |  |  | #VALUE! |  | -> | #VALUE!
|  | W | = | ( Am + Ab ) Sa / 2 | [20 empty] | = | #VALUE!
NTES | [31 empty] | Narai Thermal Engineering Services
| W A T E R T U B E B O I L E R : | [21 empty] | Doc. No. |  |  |  | WTB - SC - 100
S T R E N G T H C A L C U L A T I O N | [22 empty] | Date |  |  |  | 2016. 4. 16.
[23 empty] | Revision |  |  |  | 0
[23 empty] | Sheet No. |  |  |  |  | 10 | of |  | 0
| Project |  |  | Misurata Combined Cycle Projects
| Item No. |  |  | QHA10BB001
| Service |  |  | Auxiliary Boiler
| Part |  |  | Blind > |  |  | Upper Header
Upper Header
| Code |  |  | ASME Sec. VIII, Div. 1
|  |  |  | PG - 31 | [8 empty] | Unstayed Flat Heads and Covers
|  |  |  | PG - 31.3.2 |  |  | Sketch ( g-1 ) | [5 empty] | Welded
D E S I G N D A T A | [33 empty] | forging
| Material Code | [21 empty] | *** | [10 empty] | ASME
| Material | [20 empty] | S | *** | [10 empty] | A 105
| Internal design pressure | [19 empty] | P |  | *** |  |  |  | kg/cm2.g | [6 empty] | 22 |  |  |  | kg/cm2.g |  | Gauge
| Design temperature | [21 empty] | *** |  |  |  | ℃ | [6 empty] | 280 |  |  |  | ℃
| Diameter, or short span, measured as indicated in Fig. PG-31 | [14 empty] | Uncorroded | [6 empty] | *** |  |  |  | mm | [6 empty] | #VALUE!
| Diameter, or short span, measured as indicated in Fig. PG-31 | [14 empty] | Corroded |  |  |  |  | d |  | *** |  |  |  | mm
| Maximum allowable stress value | [19 empty] | S |  | *** |  |  |  | #VALUE!
| Joint efficiency for, or the efficiency of, appropriate joint | [19 empty] | E |  | *** | [10 empty] | 1
| Factor depending upon the method of attachment of head, shell dimensions | [19 empty] | C |  | ***
| Corrosion allowance | [19 empty] | α |  | *** |  |  |  | mm | [6 empty] | 3.2
C A L C U L A T I O N
Minimum Required Thickness of Flat Head
|  | m | = | the ratio, tr / ts |  |  |  | = | #VALUE! |  | / | #VALUE! |  | = | #VALUE! | [18 empty] | pipe |  | A 106-B |  |  | #VALUE!
|  |  |  | Where, |  | tr |  | Required thickness of seamless shell | [25 empty] | tr = | #VALUE!
[6 empty] | ts |  | Nominal thickness of shell
|  | C | = | 0.33 |  | m | = | 0.33 |  | x | #VALUE! |  | = | #VALUE! |  |  | * min. |  | 0.2
|  | t | = | d | C P / S E |  |  | + | α | = | *** |  |  | #VALUE! |  | *** |  | / | *** |  |  | *** |  | + | ***
|  |  | = | #VALUE! |  | mm |  | #VALUE! | 25 |  | mm used. |  |  |  | -> |  | #VALUE! | [16 empty] | 25
NTES | [31 empty] | Narai Thermal Engineering Services
Note on X19: Cell is filled !
Note on X94: Cell is filled !
ts
d
t
ts
d
t
Sketch (e)
Sketch (f)

## H2
| W A T E R T U B E B O I L E R : | [20 empty] | Doc. No. |  |  | WTB - SC - 100
S T R E N G T H C A L C U L A T I O N | [21 empty] | Date |  |  | 2016. 4. 16.
[22 empty] | Revision |  |  | 0
[22 empty] | Sheet No. |  |  |  | 11 | of | 0
| Project |  |  | Misurata Combined Cycle Projects | [27 empty] | : | to be checked and changed after copying a sheet !
| Item No. |  |  | QHA10BB001
| Service |  |  | Auxiliary Boiler
| Part |  |  | Lower Header
Lower Header
| Code |  |  | ASME | SEC. I |  | 2013 Edition
|  |  |  | PG - 27.2.2 |  |  | Piping, Drums, Shells, and Headers
D E S I G N D A T A | [30 empty] | pipe
| Material code | [20 empty] | ASME | [8 empty] | ASME
| Material | [19 empty] | S | A 106-B | [8 empty] | A 106-B
| Maximum allowable working pressure | [18 empty] | P |  | 22 |  |  | kg/cm2.g | [5 empty] | 22 |  |  | kg/cm2.g |  | Gauge
| Design temperature | [20 empty] | 280 |  |  | ℃ | [5 empty] | 280 |  |  | ℃
| Inside diameter of cylinder | [20 empty] | #VALUE! |  |  | mm | [5 empty] | #VALUE!
| Nominal thickness | [18 empty] | ts |  | #VALUE! |  |  | mm | [5 empty] | #VALUE!
| Outside diameter of cylinder | [18 empty] | D |  | #VALUE! |  |  | mm
| Maximum allowable stress value | [18 empty] | S |  | #VALUE! |  |  | #VALUE! | [8 empty] | Temperature coefficient, y
| Joint efficiency for, or the efficiency of, appropriate joint | [18 empty] | E |  | 1 | [8 empty] | 1 |  |  |  | 480 | 510 | 540 | 565 | 595 | 620 | ℃
| Temperature coefficient | [18 empty] | y |  | #VALUE! | [8 empty] | #VALUE! |  | #VALUE! | C.S. | 0.4 | 0.5 | 0.7
| Minimum allowance for threading and structural stability | [18 empty] | C |  | #VALUE! | [8 empty] | #VALUE! |  | #VALUE! | SUS | 0.4 | 0.4 | 0.4 | 0.4 | 0.5 | 0.7
| Corrosion allowance | [18 empty] | α |  | 3.2 |  |  | mm | [5 empty] | 3.2
C A L C U L A T I O N
Minimum Required Thickness
|  | t | = | P D |  | + | C | + | α | = |  |  |  | 22 |  |  | x | #VALUE! |  |  |  |  | + | #VALUE! | + | 3.2
|  |  |  | 2SE + 2 y P | [6 empty] | 2 | #VALUE! |  |  | 1 |  | + | 2 | #VALUE! |  | 22
tr, seamless for Welded Cover
|  |  | = | #VALUE! | mm |  | #VALUE! | #VALUE! |  | mm used. |  |  |  | -> |  | #VALUE! | [14 empty] | #VALUE! |  | #VALUE!
Minimum Required Thickness for Tubesheet
|  | Efficiency of Ligament | [6 empty] | * PG - 52
|  | do | = | Outside diameter of tube | [6 empty] | = | 50.8 | [17 empty] | do | 50.8
|  | d | = | Diameter of openings | [6 empty] | = | 51.4 | [17 empty] | d | 51.4
|  | p | = | Longitudinal pitch | [6 empty] | = | 76 | [17 empty] | p | 76
|  | El | = | p - d | = | 76 |  | - | 51.4 |  | = | 0.32368
|  |  |  | p |  |  | 76 | [22 empty] | El | 0.32368
|  | t | = | P D |  | + | C | + | α | = |  |  |  | 22 |  |  | x | #VALUE! |  |  |  |  | + | #VALUE! | + | 3.2
|  |  |  | 2SEl + 2 y P | [6 empty] | 2 | #VALUE! |  |  | 0.32368 |  | + | 2 | #VALUE! |  | 22
|  |  | = | #VALUE! | mm |  | #VALUE! | #VALUE! |  | mm used. |  |  |  | -> |  | #VALUE! | [14 empty] | #VALUE!
| Maximum Permissible Diameter of Opening in a Definite Pattern | [16 empty] | * PG - 32.1.2
|  | K | = | P D | = | 22 |  |  | x | #VALUE! |  |  | = | #VALUE!
|  |  |  | 1.82 S ts |  | 1.82 |  | #VALUE! |  |  | #VALUE!
|  | d | = | 8.08 [ D ts ( 1 - K ) ]^ ( 1 / 3 ) | [8 empty] | = | #VALUE! |  | mm
NTES | [28 empty] | Narai Thermal Engineering Services
Note on X19: Cell is filled !

## C2
| W A T E R T U B E B O I L E R : | [21 empty] | Doc. No. |  |  |  | WTB - SC - 100
S T R E N G T H C A L C U L A T I O N | [22 empty] | Date |  |  |  | 2016. 4. 16. | [6 empty] | M A N U A L I N P U T
[23 empty] | Revision |  |  |  | 0 | [6 empty] | Design |  | Input Status
[23 empty] | Sheet No. |  |  |  |  | 12 | of |  | 0 |  |  | #REF! |  | No | Flanged |  | Confined
[34 empty] | #VALUE! | BSA | #REF! | Flanged |  | Full Face
| Project |  |  | Misurata Combined Cycle Projects | [29 empty] | -N/R- | BSP | No | Welded
| Item No. |  |  | QHA10BB001 | [29 empty] | #VALUE! | GW | No | Formed & Welded
| Service |  |  | Auxiliary Boiler | [30 empty] | : | to be checked and changed after copying a sheet !
| Part |  |  | Blind > |  |  | Lower Header | [30 empty] | Flanged
[34 empty] | Lower Header |  |  |  | Confined
| Code |  |  | ASME |  | SEC. I |  | 2013 Edition
|  |  |  | PG - 31 | [6 empty] | Unstayed Flat Heads and Covers
|  |  |  | PG - 31.3.2 |  |  | Sketch ( j ) |  |  |  | Bolted with a confined gasket Flange
D E S I G N D A T A | [33 empty] | forging
| Material code | [21 empty] | ASME | [10 empty] | ASME
| Material | [20 empty] | S | A 105 | [10 empty] | A 105
| Maximum allowable working pressure | [19 empty] | P |  | 22 |  |  |  | kg/cm2.g | [6 empty] | 22 |  |  |  | kg/cm2.g |  | Gauge
| Design temperature | [21 empty] | 280 |  |  |  | ℃ | [6 empty] | 280 |  |  |  | ℃
| Diameter, or short span, measured as indicated in Fig. PG-31 | [19 empty] | d |  | #VALUE! |  |  |  | mm
| Maximum allowable stress value | [19 empty] | S |  | #VALUE! |  |  |  | #VALUE!
| Joint efficiency for, or the efficiency of, appropriate joint | [19 empty] | E |  | 1 | [10 empty] | 1
| Factor depending upon the method of attachment of head, shell dimensions | [19 empty] | C |  | 0.3
| Total Bolt load | [19 empty] | W |  | *** |  |  |  | #VALUE!
| Gasket moment arm, radial distance from bolt center to line of gasket reaction | [19 empty] | hG |  | #VALUE! |  |  |  | mm
| Corrosion allowance | [19 empty] | α |  | 3.2 |  |  |  | mm | [6 empty] | 3.2
C A L C U L A T I O N
Minimum Required Thickness of Flat Head
|  | t | = | d | C P / S E + 1.9 W hG / S E d3 | [7 empty] | + | α
* Operating Condition
|  | to | = | #VALUE! |  | 0.3 |  | 22 |  | / | #VALUE! |  | 1 |  | + | 1.9 | #VALUE! |  |  | #VALUE! |  | / | #VALUE! |  | 1 |  | #VALUE! |  | ^3 | + | 3.2
|  |  | = | #VALUE! |  | mm
* Gasket Seating
|  | tg | = | #VALUE! |  | 0.3 |  | 0 |  | / | #VALUE! |  | 1 |  | + | 1.9 | #VALUE! |  |  | #VALUE! |  | / | #VALUE! |  | 1 |  | #VALUE! |  | ^3 | + | 3.2
|  |  | = | #VALUE! |  | mm
|  | t | = | Larger of to or tg
|  |  | = | #VALUE! |  | mm |  | #VALUE! | #VALUE! |  | mm used. |  |  |  | -> |  | #VALUE! | [16 empty] | #VALUE!
| Flange Data | [32 empty] | Flange |  | Gasket
|  | Diameter at location of gasket load reaction | [9 empty] | d | #VALUE! |  | mm |  |  |  | t = | #VALUE! | [5 empty] | #VALUE! | [7 empty] | ANSI |  | Confined
|  | Basic gasket seating width | [9 empty] | b0 | #VALUE! |  | mm | [9 empty] | ** | [8 empty] | WN |  | Spiral W.,SUS
|  | Effective gasket seating width | [9 empty] | b | #VALUE! |  | mm | [6 empty] | hG | [11 empty] | 6" |  | A 193-B7,<=2.5"
|  | Gasket |  |  |  | Spiral W.,SUS | [15 empty] | #VALUE! | [5 empty] | #VALUE! | [5 empty] | 300 lb
|  | Gasket factor, Table 2-5.1 | [9 empty] | m | #VALUE! |  |  |  | #VALUE! | [8 empty] | #VALUE! | [12 empty] | M a n u a l I n p u t |  |  | No
|  | Gasket unit seating load | [9 empty] | y | #VALUE! |  | #VALUE! |  | Gasket |  |  |  |  | d |  | #VALUE! | #VALUE! |  | #VALUE! |  |  | #VALUE! |  |  |  | #VALUE!
|  | Nominal bolt size | [10 empty] | #VALUE! |  |  |  | Width |  |  |  |  | #VALUE! | [5 empty] | * |  |  |  |  | g | #VALUE! |  |  |  |  | No |  | 20 | mm | Gasket Width
|  | Actual bolt diameter | [10 empty] | #VALUE! |  | mm | [17 empty] | bcd | #VALUE! |  |  |  |  | No |  | 1" | inch | Bolt Size | Unified
|  | Root diameter | [9 empty] | d2 | #VALUE! |  | mm | [17 empty] | od | #VALUE! |  |  |  |  | No | n = | 48 |  | No. of Bolts
|  | No. of bolts | [9 empty] | n | #VALUE! | [16 empty] | Nozzle ID |  |  | nbd | #VALUE! |  |  |  |  | No | * = | 35.5 | mm | -> BCD
|  | Bolt spacing | [10 empty] | #VALUE! |  | mm | [17 empty] | nob | #VALUE!
[33 empty] | w | #VALUE! |  |  |  |  | No | ** | 30 | mm | -> Flange OD
Total Bolt Load
* Operating Condition
|  | W | = | Wm1 = H + Hp = |  |  |  |  | 0.785 d2 P + ( 2 b 3.14 d m P )
|  |  | = | 0.785 |  | #VALUE! |  | ^2 | 22 |  | + | ( | 2 | #VALUE! |  | 3.14 |  | #VALUE! |  | #VALUE! |  | 22 |  | ) | = | #VALUE!
* Gasket Seating
|  | Wm2 = |  | 3.14 b d y = |  |  |  | 3.14 |  | #VALUE! |  | #VALUE! |  | #VALUE! | [10 empty] | = | #VALUE!
|  | Sb = |  | #VALUE! |  | #VALUE! | [11 empty] | * | Allowable bolt stress at design temp. | [14 empty] | Tamb
|  | Sa = |  | #VALUE! |  | #VALUE! | [11 empty] | * | Allowable bolt stress at atmospheric temp. | [14 empty] | 50 |  | ℃
|  | Am1 = |  | Wm1 / Sb = |  |  |  | #VALUE! |  |  | / | #VALUE! |  | = | #VALUE!
|  | Am2 = |  | Wm2 / Sa = |  |  |  | #VALUE! |  |  | / | #VALUE! |  | = | #VALUE!
|  | Am = |  | Larger of Am1 or Am2 | [9 empty] | = | #VALUE! |  |  | * | total required cross-sectional area of bolts
|  | Ab = |  | π / 4 d22 n | [9 empty] | = | #VALUE! |  |  | * | cross-sectional area of the bolts using the root diameter
[18 empty] | * | Ab | #VALUE! | Am | [6 empty] | -> | #VALUE!
[7 empty] | * | Required gasket width = Ab Sa / 2 y π d = | [9 empty] | #VALUE! |  | #VALUE! | Gasket width, used = |  |  |  |  | #VALUE! |  | -> | #VALUE!
|  | W | = | ( Am + Ab ) Sa / 2 | [20 empty] | = | #VALUE!
NTES | [31 empty] | Narai Thermal Engineering Services
| W A T E R T U B E B O I L E R : | [21 empty] | Doc. No. |  |  |  | WTB - SC - 100
S T R E N G T H C A L C U L A T I O N | [22 empty] | Date |  |  |  | 2016. 4. 16.
[23 empty] | Revision |  |  |  | 0
[23 empty] | Sheet No. |  |  |  |  | 12 | of |  | 0
| Project |  |  | Misurata Combined Cycle Projects
| Item No. |  |  | QHA10BB001
| Service |  |  | Auxiliary Boiler
| Part |  |  | Blind > |  |  | Lower Header
Lower Header
| Code |  |  | ASME Sec. VIII, Div. 1
|  |  |  | PG - 31 | [8 empty] | Unstayed Flat Heads and Covers
|  |  |  | PG - 31.3.2 |  |  | Sketch ( e ) or ( f ) | [5 empty] | Welded
D E S I G N D A T A | [33 empty] | forging
| Material Code | [21 empty] | *** | [10 empty] | ASME
| Material | [20 empty] | S | *** | [10 empty] | A 105
| Internal design pressure | [19 empty] | P |  | *** |  |  |  | kg/cm2.g | [6 empty] | 22 |  |  |  | kg/cm2.g |  | Gauge
| Design temperature | [21 empty] | *** |  |  |  | ℃ | [6 empty] | 280 |  |  |  | ℃
| Diameter, or short span, measured as indicated in Fig. PG-31 | [14 empty] | Uncorroded | [6 empty] | *** |  |  |  | mm | [6 empty] | #VALUE!
| Diameter, or short span, measured as indicated in Fig. PG-31 | [14 empty] | Corroded |  |  |  |  | d |  | *** |  |  |  | mm
| Maximum allowable stress value | [19 empty] | S |  | *** |  |  |  | #VALUE!
| Joint efficiency for, or the efficiency of, appropriate joint | [19 empty] | E |  | *** | [10 empty] | 1
| Factor depending upon the method of attachment of head, shell dimensions | [19 empty] | C |  | ***
| Corrosion allowance | [19 empty] | α |  | *** |  |  |  | mm | [6 empty] | 3.2
C A L C U L A T I O N
Minimum Required Thickness of Flat Head
|  | m | = | the ratio, tr / ts |  |  |  | = | #VALUE! |  | / | #VALUE! |  | = | #VALUE! | [18 empty] | pipe |  | A 106-B |  |  | #VALUE!
|  |  |  | Where, |  | tr |  | Required thickness of seamless shell | [25 empty] | tr = | #VALUE!
[6 empty] | ts |  | Nominal thickness of shell
|  | C | = | 0.33 |  | m | = | 0.33 |  | x | #VALUE! |  | = | #VALUE! |  |  | * min. |  | 0.2
|  | t | = | d | C P / S E |  |  | + | α | = | *** |  |  | #VALUE! |  | *** |  | / | *** |  |  | *** |  | + | ***
|  |  | = | #VALUE! |  | mm |  | #VALUE! | 25 |  | mm used. |  |  |  | -> |  | #VALUE! | [16 empty] | 25
NTES | [31 empty] | Narai Thermal Engineering Services
Note on X19: Cell is filled !
Note on X94: Cell is filled !
ts
d
t
ts
d
t
Sketch (e)
Sketch (f)

## H3
| W A T E R T U B E B O I L E R : | [20 empty] | Doc. No. |  |  | WTB - SC - 100
S T R E N G T H C A L C U L A T I O N | [21 empty] | Date |  |  | 2016. 4. 16.
[22 empty] | Revision |  |  | 0
[22 empty] | Sheet No. |  |  |  | 13 | of | 0
| Project |  |  | Misurata Combined Cycle Projects | [27 empty] | : | to be checked and changed after copying a sheet !
| Item No. |  |  | QHA10BB001
| Service |  |  | Auxiliary Boiler
| Part |  |  | Primary S/H Header
Primary S/H Header
| Code |  |  | ASME | SEC. I |  | 2013 Edition
|  |  |  | PG - 27.2.2 |  |  | Piping, Drums, Shells, and Headers
D E S I G N D A T A | [30 empty] | pipe
| Material code | [20 empty] | ASME | [8 empty] | ASME
| Material | [19 empty] | S | A 335-P11 | [8 empty] | A 335-P11
| Maximum allowable working pressure | [18 empty] | P |  | 22 |  |  | kg/cm2.g | [5 empty] | 22 |  |  | kg/cm2.g |  | Gauge
| Design temperature | [20 empty] | 420 |  |  | ℃ | [5 empty] | 420 |  |  | ℃
| Inside diameter of cylinder | [20 empty] | #VALUE! |  |  | mm | [5 empty] | #VALUE!
| Nominal thickness | [18 empty] | ts |  | #VALUE! |  |  | mm | [5 empty] | #VALUE!
| Outside diameter of cylinder | [18 empty] | D |  | #VALUE! |  |  | mm
| Maximum allowable stress value | [18 empty] | S |  | #VALUE! |  |  | #VALUE! | [8 empty] | Temperature coefficient, y
| Joint efficiency for, or the efficiency of, appropriate joint | [18 empty] | E |  | 1 | [8 empty] | 1 |  |  |  | 480 | 510 | 540 | 565 | 595 | 620 | ℃
| Temperature coefficient | [18 empty] | y |  | #VALUE! | [8 empty] | #VALUE! |  | #VALUE! | C.S. | 0.4 | 0.5 | 0.7
| Minimum allowance for threading and structural stability | [18 empty] | C |  | #VALUE! | [8 empty] | #VALUE! |  | #VALUE! | SUS | 0.4 | 0.4 | 0.4 | 0.4 | 0.5 | 0.7
| Corrosion allowance | [18 empty] | α |  | 3.2 |  |  | mm | [5 empty] | 3.2
C A L C U L A T I O N
Minimum Required Thickness
|  | t | = | P D |  | + | C | + | α | = |  |  |  | 22 |  |  | x | #VALUE! |  |  |  |  | + | #VALUE! | + | 3.2
|  |  |  | 2SE + 2 y P | [6 empty] | 2 | #VALUE! |  |  | 1 |  | + | 2 | #VALUE! |  | 22
|  |  | = | #VALUE! | mm |  | #VALUE! | #VALUE! |  | mm used. |  |  |  | -> |  | #VALUE! | [14 empty] | #VALUE!
Minimum Required Thickness for Tubesheet
|  | Efficiency of Ligament | [6 empty] | * PG - 52
|  | do | = | Outside diameter of tube | [6 empty] | = | 38.1 | [17 empty] | do | 38.1
|  | d | = | Diameter of openings | [6 empty] | = | 39 | [17 empty] | d | 39
|  | p | = | Longitudinal pitch | [6 empty] | = | 100 | [17 empty] | p | 100
|  | El | = | p - d | = | 100 |  | - | 39 |  | = | 0.61
|  |  |  | p |  |  | 100 | [22 empty] | El | 0.61
|  | t | = | P D |  | + | C | + | α | = |  |  |  | 22 |  |  | x | #VALUE! |  |  |  |  | + | #VALUE! | + | 3.2
|  |  |  | 2SEl + 2 y P | [6 empty] | 2 | #VALUE! |  |  | 0.61 |  | + | 2 | #VALUE! |  | 22
|  |  | = | #VALUE! | mm |  | #VALUE! | #VALUE! |  | mm used. |  |  |  | -> |  | #VALUE! | [14 empty] | #VALUE!
| Maximum Permissible Diameter of Opening in a Definite Pattern | [16 empty] | * PG - 32.1.2
|  | K | = | P D | = | 22 |  |  | x | #VALUE! |  |  | = | #VALUE!
|  |  |  | 1.82 S ts |  | 1.82 |  | #VALUE! |  |  | #VALUE!
|  | d | = | 8.08 [ D ts ( 1 - K ) ]^ ( 1 / 3 ) | [8 empty] | = | #VALUE! |  | mm
NTES | [28 empty] | Narai Thermal Engineering Services
Note on X19: Cell is filled !

## C3
| W A T E R T U B E B O I L E R : | [21 empty] | Doc. No. |  |  |  | WTB - SC - 100
S T R E N G T H C A L C U L A T I O N | [22 empty] | Date |  |  |  | 2016. 4. 16. | [6 empty] | M A N U A L I N P U T
[23 empty] | Revision |  |  |  | 0 | [6 empty] | Design |  | Input Status
[23 empty] | Sheet No. |  |  |  |  | 14 | of |  | 0 |  |  | #REF! |  | No | Flanged |  | Confined
[34 empty] | #VALUE! | BSA | #REF! | Flanged |  | Full Face
| Project |  |  | Misurata Combined Cycle Projects | [29 empty] | -N/R- | BSP | No | Welded
| Item No. |  |  | QHA10BB001 | [29 empty] | #VALUE! | GW | No | Formed & Welded
| Service |  |  | Auxiliary Boiler | [30 empty] | : | to be checked and changed after copying a sheet !
| Part |  |  | Blind > |  |  | Primary S/H Header | [30 empty] | Flanged
[34 empty] | Primary S/H Header |  |  |  | Confined
| Code |  |  | ASME |  | SEC. I |  | 2013 Edition
|  |  |  | PG - 31 | [6 empty] | Unstayed Flat Heads and Covers
|  |  |  | PG - 31.3.2 |  |  | Sketch ( j ) |  |  |  | Bolted with a confined gasket Flange
D E S I G N D A T A | [33 empty] | forging
| Material code | [21 empty] | ASME | [10 empty] | ASME
| Material | [20 empty] | S | A 182 F11 CL.1 | [10 empty] | A 182 F11 CL.1
| Maximum allowable working pressure | [19 empty] | P |  | 22 |  |  |  | kg/cm2.g | [6 empty] | 22 |  |  |  | kg/cm2.g |  | Gauge
| Design temperature | [21 empty] | 420 |  |  |  | ℃ | [6 empty] | 420 |  |  |  | ℃
| Diameter, or short span, measured as indicated in Fig. PG-31 | [19 empty] | d |  | #VALUE! |  |  |  | mm
| Maximum allowable stress value | [19 empty] | S |  | #VALUE! |  |  |  | #VALUE!
| Joint efficiency for, or the efficiency of, appropriate joint | [19 empty] | E |  | 1 | [10 empty] | 1
| Factor depending upon the method of attachment of head, shell dimensions | [19 empty] | C |  | 0.3
| Total Bolt load | [19 empty] | W |  | *** |  |  |  | #VALUE!
| Gasket moment arm, radial distance from bolt center to line of gasket reaction | [19 empty] | hG |  | #VALUE! |  |  |  | mm
| Corrosion allowance | [19 empty] | α |  | 3.2 |  |  |  | mm | [6 empty] | 3.2
C A L C U L A T I O N
Minimum Required Thickness of Flat Head
|  | t | = | d | C P / S E + 1.9 W hG / S E d3 | [7 empty] | + | α
* Operating Condition
|  | to | = | #VALUE! |  | 0.3 |  | 22 |  | / | #VALUE! |  | 1 |  | + | 1.9 | #VALUE! |  |  | #VALUE! |  | / | #VALUE! |  | 1 |  | #VALUE! |  | ^3 | + | 3.2
|  |  | = | #VALUE! |  | mm
* Gasket Seating
|  | tg | = | #VALUE! |  | 0.3 |  | 0 |  | / | #VALUE! |  | 1 |  | + | 1.9 | #VALUE! |  |  | #VALUE! |  | / | #VALUE! |  | 1 |  | #VALUE! |  | ^3 | + | 3.2
|  |  | = | #VALUE! |  | mm
|  | t | = | Larger of to or tg
|  |  | = | #VALUE! |  | mm |  | #VALUE! | #VALUE! |  | mm used. |  |  |  | -> |  | #VALUE! | [16 empty] | #VALUE!
| Flange Data | [32 empty] | Flange |  | Gasket
|  | Diameter at location of gasket load reaction | [9 empty] | d | #VALUE! |  | mm |  |  |  | t = | #VALUE! | [5 empty] | #VALUE! | [7 empty] | ANSI |  | Confined
|  | Basic gasket seating width | [9 empty] | b0 | #VALUE! |  | mm | [9 empty] | ** | [8 empty] | WN |  | Spiral W.,SUS
|  | Effective gasket seating width | [9 empty] | b | #VALUE! |  | mm | [6 empty] | hG | [11 empty] | 8" |  | A 193-B7,<=2.5"
|  | Gasket |  |  |  | Spiral W.,SUS | [15 empty] | #VALUE! | [5 empty] | #VALUE! | [5 empty] | 300 lb
|  | Gasket factor, Table 2-5.1 | [9 empty] | m | #VALUE! |  |  |  | #VALUE! | [8 empty] | #VALUE! | [12 empty] | M a n u a l I n p u t |  |  | No
|  | Gasket unit seating load | [9 empty] | y | #VALUE! |  | #VALUE! |  | Gasket |  |  |  |  | d |  | #VALUE! | #VALUE! |  | #VALUE! |  |  | #VALUE! |  |  |  | #VALUE!
|  | Nominal bolt size | [10 empty] | #VALUE! |  |  |  | Width |  |  |  |  | #VALUE! | [5 empty] | * |  |  |  |  | g | #VALUE! |  |  |  |  | No |  | 20 | mm | Gasket Width
|  | Actual bolt diameter | [10 empty] | #VALUE! |  | mm | [17 empty] | bcd | #VALUE! |  |  |  |  | No |  | 1" | inch | Bolt Size | Unified
|  | Root diameter | [9 empty] | d2 | #VALUE! |  | mm | [17 empty] | od | #VALUE! |  |  |  |  | No | n = | 48 |  | No. of Bolts
|  | No. of bolts | [9 empty] | n | #VALUE! | [16 empty] | Nozzle ID |  |  | nbd | #VALUE! |  |  |  |  | No | * = | 35.5 | mm | -> BCD
|  | Bolt spacing | [10 empty] | #VALUE! |  | mm | [17 empty] | nob | #VALUE!
[33 empty] | w | #VALUE! |  |  |  |  | No | ** | 30 | mm | -> Flange OD
Total Bolt Load
* Operating Condition
|  | W | = | Wm1 = H + Hp = |  |  |  |  | 0.785 d2 P + ( 2 b 3.14 d m P )
|  |  | = | 0.785 |  | #VALUE! |  | ^2 | 22 |  | + | ( | 2 | #VALUE! |  | 3.14 |  | #VALUE! |  | #VALUE! |  | 22 |  | ) | = | #VALUE!
* Gasket Seating
|  | Wm2 = |  | 3.14 b d y = |  |  |  | 3.14 |  | #VALUE! |  | #VALUE! |  | #VALUE! | [10 empty] | = | #VALUE!
|  | Sb = |  | #VALUE! |  | #VALUE! | [11 empty] | * | Allowable bolt stress at design temp. | [14 empty] | Tamb
|  | Sa = |  | #VALUE! |  | #VALUE! | [11 empty] | * | Allowable bolt stress at atmospheric temp. | [14 empty] | 50 |  | ℃
|  | Am1 = |  | Wm1 / Sb = |  |  |  | #VALUE! |  |  | / | #VALUE! |  | = | #VALUE!
|  | Am2 = |  | Wm2 / Sa = |  |  |  | #VALUE! |  |  | / | #VALUE! |  | = | #VALUE!
|  | Am = |  | Larger of Am1 or Am2 | [9 empty] | = | #VALUE! |  |  | * | total required cross-sectional area of bolts
|  | Ab = |  | π / 4 d22 n | [9 empty] | = | #VALUE! |  |  | * | cross-sectional area of the bolts using the root diameter
[18 empty] | * | Ab | #VALUE! | Am | [6 empty] | -> | #VALUE!
[7 empty] | * | Required gasket width = Ab Sa / 2 y π d = | [9 empty] | #VALUE! |  | #VALUE! | Gasket width, used = |  |  |  |  | #VALUE! |  | -> | #VALUE!
|  | W | = | ( Am + Ab ) Sa / 2 | [20 empty] | = | #VALUE!
NTES | [31 empty] | Narai Thermal Engineering Services
| W A T E R T U B E B O I L E R : | [21 empty] | Doc. No. |  |  |  | WTB - SC - 100
S T R E N G T H C A L C U L A T I O N | [22 empty] | Date |  |  |  | 2016. 4. 16.
[23 empty] | Revision |  |  |  | 0
[23 empty] | Sheet No. |  |  |  |  | 14 | of |  | 0
| Project |  |  | Misurata Combined Cycle Projects
| Item No. |  |  | QHA10BB001
| Service |  |  | Auxiliary Boiler
| Part |  |  | Blind > |  |  | Primary S/H Header
Primary S/H Header
| Code |  |  | ASME Sec. VIII, Div. 1
|  |  |  | PG - 31 | [8 empty] | Unstayed Flat Heads and Covers
|  |  |  | PG - 31.3.2 |  |  | Sketch ( e ) or ( f ) | [5 empty] | Welded
D E S I G N D A T A | [33 empty] | forging
| Material Code | [21 empty] | *** | [10 empty] | ASME
| Material | [20 empty] | S | *** | [10 empty] | A 182 F11 CL.1
| Internal design pressure | [19 empty] | P |  | *** |  |  |  | kg/cm2.g | [6 empty] | 22 |  |  |  | kg/cm2.g |  | Gauge
| Design temperature | [21 empty] | *** |  |  |  | ℃ | [6 empty] | 280 |  |  |  | ℃
| Diameter, or short span, measured as indicated in Fig. PG-31 | [14 empty] | Uncorroded | [6 empty] | *** |  |  |  | mm | [6 empty] | #VALUE!
| Diameter, or short span, measured as indicated in Fig. PG-31 | [14 empty] | Corroded |  |  |  |  | d |  | *** |  |  |  | mm
| Maximum allowable stress value | [19 empty] | S |  | *** |  |  |  | #VALUE!
| Joint efficiency for, or the efficiency of, appropriate joint | [19 empty] | E |  | *** | [10 empty] | 1
| Factor depending upon the method of attachment of head, shell dimensions | [19 empty] | C |  | ***
| Corrosion allowance | [19 empty] | α |  | *** |  |  |  | mm | [6 empty] | 3.2
C A L C U L A T I O N
Minimum Required Thickness of Flat Head
|  | m | = | the ratio, tr / ts |  |  |  | = | #VALUE! |  | / | #VALUE! |  | = | #VALUE! | [18 empty] | pipe |  | A 335-P11 |  |  | #VALUE!
|  |  |  | Where, |  | tr |  | Required thickness of seamless shell
[6 empty] | ts |  | Nominal thickness of shell
|  | C | = | 0.33 |  | m | = | 0.33 |  | x | #VALUE! |  | = | #VALUE! |  |  | * min. |  | 0.2
|  | t | = | d | C P / S E |  |  | + | α | = | *** |  |  | #VALUE! |  | *** |  | / | *** |  |  | *** |  | + | ***
|  |  | = | #VALUE! |  | mm |  | #VALUE! | 35 |  | mm used. |  |  |  | -> |  | #VALUE! | [16 empty] | 35
NTES | [31 empty] | Narai Thermal Engineering Services
Note on X19: Cell is filled !
Note on X94: Cell is filled !
ts
d
t
ts
d
t
Sketch (e)
Sketch (f)

## H4
| W A T E R T U B E B O I L E R : | [20 empty] | Doc. No. |  |  | WTB - SC - 100
S T R E N G T H C A L C U L A T I O N | [21 empty] | Date |  |  | 2016. 4. 16.
[22 empty] | Revision |  |  | 0
[22 empty] | Sheet No. |  |  |  | 15 | of | 0
| Project |  |  | Misurata Combined Cycle Projects | [27 empty] | : | to be checked and changed after copying a sheet !
| Item No. |  |  | QHA10BB001
| Service |  |  | Auxiliary Boiler
| Part |  |  | Secondary S/H Header
Secondary S/H Header
| Code |  |  | ASME | SEC. I |  | 2013 Edition
|  |  |  | PG - 27.2.2 |  |  | Piping, Drums, Shells, and Headers
D E S I G N D A T A | [30 empty] | pipe
| Material code | [20 empty] | ASME | [8 empty] | ASME
| Material | [19 empty] | S | A 335-P22 | [8 empty] | A 335-P22
| Maximum allowable working pressure | [18 empty] | P |  | 22 |  |  | kg/cm2.g | [5 empty] | 22 |  |  | kg/cm2.g |  | Gauge
| Design temperature | [20 empty] | 480 |  |  | ℃ | [5 empty] | 480 |  |  | ℃
| Inside diameter of cylinder | [20 empty] | #VALUE! |  |  | mm | [5 empty] | #VALUE!
| Nominal thickness | [18 empty] | ts |  | #VALUE! |  |  | mm | [5 empty] | #VALUE!
| Outside diameter of cylinder | [18 empty] | D |  | #VALUE! |  |  | mm
| Maximum allowable stress value | [18 empty] | S |  | #VALUE! |  |  | #VALUE! | [8 empty] | Temperature coefficient, y
| Joint efficiency for, or the efficiency of, appropriate joint | [18 empty] | E |  | 1 | [8 empty] | 1 |  |  |  | 480 | 510 | 540 | 565 | 595 | 620 | ℃
| Temperature coefficient | [18 empty] | y |  | #VALUE! | [8 empty] | #VALUE! |  | #VALUE! | C.S. | 0.4 | 0.5 | 0.7
| Minimum allowance for threading and structural stability | [18 empty] | C |  | #VALUE! | [8 empty] | #VALUE! |  | #VALUE! | SUS | 0.4 | 0.4 | 0.4 | 0.4 | 0.5 | 0.7
| Corrosion allowance | [18 empty] | α |  | 3.2 |  |  | mm | [5 empty] | 3.2
C A L C U L A T I O N
Minimum Required Thickness
|  | t | = | P D |  | + | C | + | α | = |  |  |  | 22 |  |  | x | #VALUE! |  |  |  |  | + | #VALUE! | + | 3.2
|  |  |  | 2SE + 2 y P | [6 empty] | 2 | #VALUE! |  |  | 1 |  | + | 2 | #VALUE! |  | 22
|  |  | = | #VALUE! | mm |  | #VALUE! | #VALUE! |  | mm used. |  |  |  | -> |  | #VALUE! | [14 empty] | #VALUE!
Minimum Required Thickness for Tubesheet
|  | Efficiency of Ligament | [6 empty] | * PG - 52
|  | do | = | Outside diameter of tube | [6 empty] | = | 38.1 | [17 empty] | do | 38.1
|  | d | = | Diameter of openings | [6 empty] | = | 39 | [17 empty] | d | 39
|  | p | = | Longitudinal pitch | [6 empty] | = | 100 | [17 empty] | p | 100
|  | El | = | p - d | = | 100 |  | - | 39 |  | = | 0.61
|  |  |  | p |  |  | 100 | [22 empty] | El | 0.61
|  | t | = | P D |  | + | C | + | α | = |  |  |  | 22 |  |  | x | #VALUE! |  |  |  |  | + | #VALUE! | + | 3.2
|  |  |  | 2SEl + 2 y P | [6 empty] | 2 | #VALUE! |  |  | 0.61 |  | + | 2 | #VALUE! |  | 22
|  |  | = | #VALUE! | mm |  | #VALUE! | #VALUE! |  | mm used. |  |  |  | -> |  | #VALUE! | [14 empty] | #VALUE!
| Maximum Permissible Diameter of Opening in a Definite Pattern | [16 empty] | * PG - 32.1.2
|  | K | = | P D | = | 22 |  |  | x | #VALUE! |  |  | = | #VALUE!
|  |  |  | 1.82 S ts |  | 1.82 |  | #VALUE! |  |  | #VALUE!
|  | d | = | 8.08 [ D ts ( 1 - K ) ]^ ( 1 / 3 ) | [8 empty] | = | #VALUE! |  | mm
NTES | [28 empty] | Narai Thermal Engineering Services
Note on X19: Cell is filled !

## C4
| W A T E R T U B E B O I L E R : | [21 empty] | Doc. No. |  |  |  | WTB - SC - 100
S T R E N G T H C A L C U L A T I O N | [22 empty] | Date |  |  |  | 2016. 4. 16. | [6 empty] | M A N U A L I N P U T
[23 empty] | Revision |  |  |  | 0 | [6 empty] | Design |  | Input Status
[23 empty] | Sheet No. |  |  |  |  | 16 | of |  | 0 |  |  | #REF! |  | No | Flanged |  | Confined
[34 empty] | #VALUE! | BSA | #REF! | Flanged |  | Full Face
| Project |  |  | Misurata Combined Cycle Projects | [29 empty] | -N/R- | BSP | No | Welded
| Item No. |  |  | QHA10BB001 | [29 empty] | #VALUE! | GW | No | Formed & Welded
| Service |  |  | Auxiliary Boiler | [30 empty] | : | to be checked and changed after copying a sheet !
| Part |  |  | Blind > |  |  | Secondary S/H Header | [30 empty] | Flanged
[34 empty] | Secondary S/H Header |  |  |  | Confined
| Code |  |  | ASME |  | SEC. I |  | 2013 Edition
|  |  |  | PG - 31 | [6 empty] | Unstayed Flat Heads and Covers
|  |  |  | PG - 31.3.2 |  |  | Sketch ( j ) |  |  |  | Bolted with a confined gasket Flange
D E S I G N D A T A | [33 empty] | forging
| Material code | [21 empty] | ASME | [10 empty] | ASME
| Material | [20 empty] | S | A 182 F22 CL.1 | [10 empty] | A 182 F22 CL.1
| Maximum allowable working pressure | [19 empty] | P |  | 22 |  |  |  | kg/cm2.g | [6 empty] | 22 |  |  |  | kg/cm2.g |  | Gauge
| Design temperature | [21 empty] | 480 |  |  |  | ℃ | [6 empty] | 480 |  |  |  | ℃
| Diameter, or short span, measured as indicated in Fig. PG-31 | [19 empty] | d |  | #VALUE! |  |  |  | mm
| Maximum allowable stress value | [19 empty] | S |  | #VALUE! |  |  |  | #VALUE!
| Joint efficiency for, or the efficiency of, appropriate joint | [19 empty] | E |  | 1 | [10 empty] | 1
| Factor depending upon the method of attachment of head, shell dimensions | [19 empty] | C |  | 0.3
| Total Bolt load | [19 empty] | W |  | *** |  |  |  | #VALUE!
| Gasket moment arm, radial distance from bolt center to line of gasket reaction | [19 empty] | hG |  | #VALUE! |  |  |  | mm
| Corrosion allowance | [19 empty] | α |  | 3.2 |  |  |  | mm | [6 empty] | 3.2
C A L C U L A T I O N
Minimum Required Thickness of Flat Head
|  | t | = | d | C P / S E + 1.9 W hG / S E d3 | [7 empty] | + | α
* Operating Condition
|  | to | = | #VALUE! |  | 0.3 |  | 22 |  | / | #VALUE! |  | 1 |  | + | 1.9 | #VALUE! |  |  | #VALUE! |  | / | #VALUE! |  | 1 |  | #VALUE! |  | ^3 | + | 3.2
|  |  | = | #VALUE! |  | mm
* Gasket Seating
|  | tg | = | #VALUE! |  | 0.3 |  | 0 |  | / | #VALUE! |  | 1 |  | + | 1.9 | #VALUE! |  |  | #VALUE! |  | / | #VALUE! |  | 1 |  | #VALUE! |  | ^3 | + | 3.2
|  |  | = | #VALUE! |  | mm
|  | t | = | Larger of to or tg
|  |  | = | #VALUE! |  | mm |  | #VALUE! | #VALUE! |  | mm used. |  |  |  | -> |  | #VALUE! | [16 empty] | #VALUE!
| Flange Data | [32 empty] | Flange |  | Gasket
|  | Diameter at location of gasket load reaction | [9 empty] | d | #VALUE! |  | mm |  |  |  | t = | #VALUE! | [5 empty] | #VALUE! | [7 empty] | ANSI |  | Confined
|  | Basic gasket seating width | [9 empty] | b0 | #VALUE! |  | mm | [9 empty] | ** | [8 empty] | WN |  | Spiral W.,SUS
|  | Effective gasket seating width | [9 empty] | b | #VALUE! |  | mm | [6 empty] | hG | [11 empty] | 8" |  | A 193-B7,<=2.5"
|  | Gasket |  |  |  | Spiral W.,SUS | [15 empty] | #VALUE! | [5 empty] | #VALUE! | [5 empty] | 300 lb
|  | Gasket factor, Table 2-5.1 | [9 empty] | m | #VALUE! |  |  |  | #VALUE! | [8 empty] | #VALUE! | [12 empty] | M a n u a l I n p u t |  |  | No
|  | Gasket unit seating load | [9 empty] | y | #VALUE! |  | #VALUE! |  | Gasket |  |  |  |  | d |  | #VALUE! | #VALUE! |  | #VALUE! |  |  | #VALUE! |  |  |  | #VALUE!
|  | Nominal bolt size | [10 empty] | #VALUE! |  |  |  | Width |  |  |  |  | #VALUE! | [5 empty] | * |  |  |  |  | g | #VALUE! |  |  |  |  | No |  | 20 | mm | Gasket Width
|  | Actual bolt diameter | [10 empty] | #VALUE! |  | mm | [17 empty] | bcd | #VALUE! |  |  |  |  | No |  | 1" | inch | Bolt Size | Unified
|  | Root diameter | [9 empty] | d2 | #VALUE! |  | mm | [17 empty] | od | #VALUE! |  |  |  |  | No | n = | 48 |  | No. of Bolts
|  | No. of bolts | [9 empty] | n | #VALUE! | [16 empty] | Nozzle ID |  |  | nbd | #VALUE! |  |  |  |  | No | * = | 35.5 | mm | -> BCD
|  | Bolt spacing | [10 empty] | #VALUE! |  | mm | [17 empty] | nob | #VALUE!
[33 empty] | w | #VALUE! |  |  |  |  | No | ** | 30 | mm | -> Flange OD
Total Bolt Load
* Operating Condition
|  | W | = | Wm1 = H + Hp = |  |  |  |  | 0.785 d2 P + ( 2 b 3.14 d m P )
|  |  | = | 0.785 |  | #VALUE! |  | ^2 | 22 |  | + | ( | 2 | #VALUE! |  | 3.14 |  | #VALUE! |  | #VALUE! |  | 22 |  | ) | = | #VALUE!
* Gasket Seating
|  | Wm2 = |  | 3.14 b d y = |  |  |  | 3.14 |  | #VALUE! |  | #VALUE! |  | #VALUE! | [10 empty] | = | #VALUE!
|  | Sb = |  | #VALUE! |  | #VALUE! | [11 empty] | * | Allowable bolt stress at design temp. | [14 empty] | Tamb
|  | Sa = |  | #VALUE! |  | #VALUE! | [11 empty] | * | Allowable bolt stress at atmospheric temp. | [14 empty] | 50 |  | ℃
|  | Am1 = |  | Wm1 / Sb = |  |  |  | #VALUE! |  |  | / | #VALUE! |  | = | #VALUE!
|  | Am2 = |  | Wm2 / Sa = |  |  |  | #VALUE! |  |  | / | #VALUE! |  | = | #VALUE!
|  | Am = |  | Larger of Am1 or Am2 | [9 empty] | = | #VALUE! |  |  | * | total required cross-sectional area of bolts
|  | Ab = |  | π / 4 d22 n | [9 empty] | = | #VALUE! |  |  | * | cross-sectional area of the bolts using the root diameter
[18 empty] | * | Ab | #VALUE! | Am | [6 empty] | -> | #VALUE!
[7 empty] | * | Required gasket width = Ab Sa / 2 y π d = | [9 empty] | #VALUE! |  | #VALUE! | Gasket width, used = |  |  |  |  | #VALUE! |  | -> | #VALUE!
|  | W | = | ( Am + Ab ) Sa / 2 | [20 empty] | = | #VALUE!
NTES | [31 empty] | Narai Thermal Engineering Services
| W A T E R T U B E B O I L E R : | [21 empty] | Doc. No. |  |  |  | WTB - SC - 100
S T R E N G T H C A L C U L A T I O N | [22 empty] | Date |  |  |  | 2016. 4. 16.
[23 empty] | Revision |  |  |  | 0
[23 empty] | Sheet No. |  |  |  |  | 16 | of |  | 0
| Project |  |  | Misurata Combined Cycle Projects
| Item No. |  |  | QHA10BB001
| Service |  |  | Auxiliary Boiler
| Part |  |  | Blind > |  |  | Secondary S/H Header
Secondary S/H Header
| Code |  |  | ASME Sec. VIII, Div. 1
|  |  |  | PG - 31 | [8 empty] | Unstayed Flat Heads and Covers
|  |  |  | PG - 31.3.2 |  |  | Sketch ( e ) or ( f ) | [5 empty] | Welded
D E S I G N D A T A | [33 empty] | forging
| Material Code | [21 empty] | *** | [10 empty] | ASME
| Material | [20 empty] | S | *** | [10 empty] | A 182 F22 CL.1
| Internal design pressure | [19 empty] | P |  | *** |  |  |  | kg/cm2.g | [6 empty] | 22 |  |  |  | kg/cm2.g |  | Gauge
| Design temperature | [21 empty] | *** |  |  |  | ℃ | [6 empty] | 280 |  |  |  | ℃
| Diameter, or short span, measured as indicated in Fig. PG-31 | [14 empty] | Uncorroded | [6 empty] | *** |  |  |  | mm | [6 empty] | #VALUE!
| Diameter, or short span, measured as indicated in Fig. PG-31 | [14 empty] | Corroded |  |  |  |  | d |  | *** |  |  |  | mm
| Maximum allowable stress value | [19 empty] | S |  | *** |  |  |  | #VALUE!
| Joint efficiency for, or the efficiency of, appropriate joint | [19 empty] | E |  | *** | [10 empty] | 1
| Factor depending upon the method of attachment of head, shell dimensions | [19 empty] | C |  | ***
| Corrosion allowance | [19 empty] | α |  | *** |  |  |  | mm | [6 empty] | 3.2
C A L C U L A T I O N
Minimum Required Thickness of Flat Head
|  | m | = | the ratio, tr / ts |  |  |  | = | #VALUE! |  | / | #VALUE! |  | = | #VALUE! | [18 empty] | pipe |  | A 335-P22 |  |  | #VALUE!
|  |  |  | Where, |  | tr |  | Required thickness of seamless shell
[6 empty] | ts |  | Nominal thickness of shell
|  | C | = | 0.33 |  | m | = | 0.33 |  | x | #VALUE! |  | = | #VALUE! |  |  | * min. |  | 0.2
|  | t | = | d | C P / S E |  |  | + | α | = | *** |  |  | #VALUE! |  | *** |  | / | *** |  |  | *** |  | + | ***
|  |  | = | #VALUE! |  | mm |  | #VALUE! | 35 |  | mm used. |  |  |  | -> |  | #VALUE! | [16 empty] | 35
NTES | [31 empty] | Narai Thermal Engineering Services
Note on X19: Cell is filled !
Note on X94: Cell is filled !
ts
d
t
ts
d
t
Sketch (e)
Sketch (f)

## Tube1
| W A T E R T U B E B O I L E R : | [20 empty] | Doc. No. |  |  | WTB - SC - 100
S T R E N G T H C A L C U L A T I O N | [21 empty] | Date |  |  | 2016. 4. 16.
[22 empty] | Revision |  |  | 0
[22 empty] | Sheet No. |  |  |  | 17 | of | 0
| Project |  |  | Misurata Combined Cycle Projects | [26 empty] | : | to be checked and changed after copying a sheet !
| Item No. |  |  | QHA10BB001
| Service |  |  | Auxiliary Boiler
| Part |  |  | Tube > |  | Evaporator
[30 empty] | Evaporator |  |  |  | Tube
| Code |  |  | ASME | SEC. I |  | 2013 Edition
|  |  |  | PG - 27.2.1 |  |  | Tubing - Up to and Including 5 in. ( 125 mm ) Outside Diameter
D E S I G N D A T A | [29 empty] | tube
| Material code | [20 empty] | ASME | [7 empty] | ASME
| Material | [19 empty] | S | A 210-A1 | [7 empty] | A 210-A1
| Maximum allowable working pressure | [18 empty] | P |  | 22 |  |  | kg/cm2.g |  |  |  |  | 22 |  |  |  | kg/cm2.g | Gauge
| Design temperature | [20 empty] | 280 |  |  | ℃ |  |  |  |  | 280 |  |  |  | ℃
| Outside diameter of cylinder | [18 empty] | D |  | 50.8 |  |  | mm |  |  |  |  | 50.8
| Nominal thickness | [20 empty] | 2.9 |  |  | mm |  |  |  |  | 2.9
| Maximum allowable stress value | [18 empty] | S |  | #VALUE! |  |  | #VALUE! |  |  |  |  | 45
| Thickness factor for expanded tube ends | [18 empty] | e |  | 0 |  |  | mm |  |  |  |  | Expanded |  |  | 1 | Expanded | 0 | Strength-welded
| Corrosion allowance | [18 empty] | α |  | 0 |  |  | mm |  |  |  |  | 0 |  |  | 0 | excent below
C A L C U L A T I O N | [32 empty] | OD | t
[33 empty] | 32 | 2.41
| Minimum Required Thickness | [28 empty] | 0 |  |  | 51 | 2.67
[33 empty] | 77 | 3.05
|  | t | = | P D | + | 0.005 |  | D | + | e | + | α | = | 22 |  |  | x | 50.8 |  |  | + | 0 | + | 0 | [8 empty] | 102 | 3.43
|  |  |  | 2 S + P | [9 empty] | 2 | #VALUE! |  |  | + | 22 | [13 empty] | 1000 | 3.81
|  |  | = | #VALUE! | mm |  | #VALUE! | 2.9 |  | mm used. |  |  |  | -> |  | #VALUE!
NTES | [28 empty] | Narai Thermal Engineering Services
Note on X19: Cell is filled !

## T2
| W A T E R T U B E B O I L E R : | [20 empty] | Doc. No. |  |  | WTB - SC - 100
S T R E N G T H C A L C U L A T I O N | [21 empty] | Date |  |  | 2016. 4. 16.
[22 empty] | Revision |  |  | 0
[22 empty] | Sheet No. |  |  |  | 18 | of | 0
| Project |  |  | Misurata Combined Cycle Projects | [26 empty] | : | to be checked and changed after copying a sheet !
| Item No. |  |  | QHA10BB001
| Service |  |  | Auxiliary Boiler
| Part |  |  | Tube > |  | Division Wall
[30 empty] | Division Wall |  |  |  | Tube
| Code |  |  | ASME | SEC. I |  | 2013 Edition
|  |  |  | PG - 27.2.1 |  |  | Tubing - Up to and Including 5 in. ( 125 mm ) Outside Diameter
D E S I G N D A T A | [29 empty] | tube
| Material code | [20 empty] | ASME | [7 empty] | ASME
| Material | [19 empty] | S | A 210-A1 | [7 empty] | A 210-A1
| Maximum allowable working pressure | [18 empty] | P |  | 22 |  |  | kg/cm2.g |  |  |  |  | 22 |  |  |  | kg/cm2.g | Gauge
| Design temperature | [20 empty] | 280 |  |  | ℃ |  |  |  |  | 280 |  |  |  | ℃
| Outside diameter of cylinder | [18 empty] | D |  | 50.8 |  |  | mm |  |  |  |  | 50.8
| Nominal thickness | [20 empty] | 3.2 |  |  | mm |  |  |  |  | 3.2
| Maximum allowable stress value | [18 empty] | S |  | #VALUE! |  |  | #VALUE! |  |  |  |  | 44.4
| Thickness factor for expanded tube ends | [18 empty] | e |  | 0 |  |  | mm |  |  |  |  | Expanded |  |  | 1 | Expanded | 0 | Strength-welded
| Corrosion allowance | [18 empty] | α |  | 0 |  |  | mm |  |  |  |  | 0 |  |  | 0 | excent below
C A L C U L A T I O N | [32 empty] | OD | t
[33 empty] | 32 | 2.41
| Minimum Required Thickness | [28 empty] | 0 |  |  | 51 | 2.67
[33 empty] | 77 | 3.05
|  | t | = | P D | + | 0.005 |  | D | + | e | + | α | = | 22 |  |  | x | 50.8 |  |  | + | 0 | + | 0 | [8 empty] | 102 | 3.43
|  |  |  | 2 S + P | [9 empty] | 2 | #VALUE! |  |  | + | 22 | [13 empty] | 1000 | 3.81
|  |  | = | #VALUE! | mm |  | #VALUE! | 3.2 |  | mm used. |  |  |  | -> |  | #VALUE!
NTES | [28 empty] | Narai Thermal Engineering Services
Note on X19: Cell is filled !

## T3
| W A T E R T U B E B O I L E R : | [20 empty] | Doc. No. |  |  | WTB - SC - 100
S T R E N G T H C A L C U L A T I O N | [21 empty] | Date |  |  | 2016. 4. 16.
[22 empty] | Revision |  |  | 0
[22 empty] | Sheet No. |  |  |  | 19 | of | 0
| Project |  |  | Misurata Combined Cycle Projects | [26 empty] | : | to be checked and changed after copying a sheet !
| Item No. |  |  | QHA10BB001
| Service |  |  | Auxiliary Boiler
| Part |  |  | Tube > |  | Side Wall
[30 empty] | Side Wall |  |  |  | Tube
| Code |  |  | ASME | SEC. I |  | 2013 Edition
|  |  |  | PG - 27.2.1 |  |  | Tubing - Up to and Including 5 in. ( 125 mm ) Outside Diameter
D E S I G N D A T A | [29 empty] | tube
| Material code | [20 empty] | ASME | [7 empty] | ASME
| Material | [19 empty] | S | A 210-A1 | [7 empty] | A 210-A1
| Maximum allowable working pressure | [18 empty] | P |  | 22 |  |  | kg/cm2.g |  |  |  |  | 22 |  |  |  | kg/cm2.g | Gauge
| Design temperature | [20 empty] | 280 |  |  | ℃ |  |  |  |  | 280 |  |  |  | ℃
| Outside diameter of cylinder | [18 empty] | D |  | 50.8 |  |  | mm |  |  |  |  | 50.8
| Nominal thickness | [20 empty] | 3.2 |  |  | mm |  |  |  |  | 3.2
| Maximum allowable stress value | [18 empty] | S |  | #VALUE! |  |  | #VALUE! |  |  |  |  | 44.4
| Thickness factor for expanded tube ends | [18 empty] | e |  | 0 |  |  | mm |  |  |  |  | Expanded |  |  | 1 | Expanded | 0 | Strength-welded
| Corrosion allowance | [18 empty] | α |  | 0 |  |  | mm |  |  |  |  | 0 |  |  | 0 | excent below
C A L C U L A T I O N | [32 empty] | OD | t
[33 empty] | 32 | 2.41
| Minimum Required Thickness | [28 empty] | 0 |  |  | 51 | 2.67
[33 empty] | 77 | 3.05
|  | t | = | P D | + | 0.005 |  | D | + | e | + | α | = | 22 |  |  | x | 50.8 |  |  | + | 0 | + | 0 | [8 empty] | 102 | 3.43
|  |  |  | 2 S + P | [9 empty] | 2 | #VALUE! |  |  | + | 22 | [13 empty] | 1000 | 3.81
|  |  | = | #VALUE! | mm |  | #VALUE! | 3.2 |  | mm used. |  |  |  | -> |  | #VALUE!
NTES | [28 empty] | Narai Thermal Engineering Services
Note on X19: Cell is filled !

## T4
| W A T E R T U B E B O I L E R : | [20 empty] | Doc. No. |  |  | WTB - SC - 100
S T R E N G T H C A L C U L A T I O N | [21 empty] | Date |  |  | 2016. 4. 16.
[22 empty] | Revision |  |  | 0
[22 empty] | Sheet No. |  |  |  | 20 | of | 0
| Project |  |  | Misurata Combined Cycle Projects | [26 empty] | : | to be checked and changed after copying a sheet !
| Item No. |  |  | QHA10BB001
| Service |  |  | Auxiliary Boiler
| Part |  |  | Tube > |  | Furnace
[30 empty] | Furnace |  |  |  | Tube
| Code |  |  | ASME | SEC. I |  | 2013 Edition
|  |  |  | PG - 27.2.1 |  |  | Tubing - Up to and Including 5 in. ( 125 mm ) Outside Diameter
D E S I G N D A T A | [29 empty] | tube
| Material code | [20 empty] | ASME | [7 empty] | ASME
| Material | [19 empty] | S | A 210-A1 | [7 empty] | A 210-A1
| Maximum allowable working pressure | [18 empty] | P |  | 22 |  |  | kg/cm2.g |  |  |  |  | 22 |  |  |  | kg/cm2.g | Gauge
| Design temperature | [20 empty] | 280 |  |  | ℃ |  |  |  |  | 280 |  |  |  | ℃
| Outside diameter of cylinder | [18 empty] | D |  | 50.8 |  |  | mm |  |  |  |  | 50.8
| Nominal thickness | [20 empty] | 3.2 |  |  | mm |  |  |  |  | 3.2
| Maximum allowable stress value | [18 empty] | S |  | #VALUE! |  |  | #VALUE! |  |  |  |  | 44.4
| Thickness factor for expanded tube ends | [18 empty] | e |  | 0 |  |  | mm |  |  |  |  | Expanded |  |  | 1 | Expanded | 0 | Strength-welded
| Corrosion allowance | [18 empty] | α |  | 0 |  |  | mm |  |  |  |  | 0 |  |  | 0 | excent below
C A L C U L A T I O N | [32 empty] | OD | t
[33 empty] | 32 | 2.41
| Minimum Required Thickness | [28 empty] | 0 |  |  | 51 | 2.67
[33 empty] | 77 | 3.05
|  | t | = | P D | + | 0.005 |  | D | + | e | + | α | = | 22 |  |  | x | 50.8 |  |  | + | 0 | + | 0 | [8 empty] | 102 | 3.43
|  |  |  | 2 S + P | [9 empty] | 2 | #VALUE! |  |  | + | 22 | [13 empty] | 1000 | 3.81
|  |  | = | #VALUE! | mm |  | #VALUE! | 3.2 |  | mm used. |  |  |  | -> |  | #VALUE!
NTES | [28 empty] | Narai Thermal Engineering Services
Note on X19: Cell is filled !

## T5
| W A T E R T U B E B O I L E R : | [20 empty] | Doc. No. |  |  | WTB - SC - 100
S T R E N G T H C A L C U L A T I O N | [21 empty] | Date |  |  | 2016. 4. 16.
[22 empty] | Revision |  |  | 0
[22 empty] | Sheet No. |  |  |  | 21 | of | 0
| Project |  |  | Misurata Combined Cycle Projects | [26 empty] | : | to be checked and changed after copying a sheet !
| Item No. |  |  | QHA10BB001
| Service |  |  | Auxiliary Boiler
| Part |  |  | Tube > |  | Front / Rear Wall
[30 empty] | Front / Rear Wall |  |  |  | Tube
| Code |  |  | ASME | SEC. I |  | 2013 Edition
|  |  |  | PG - 27.2.1 |  |  | Tubing - Up to and Including 5 in. ( 125 mm ) Outside Diameter
D E S I G N D A T A | [29 empty] | tube
| Material code | [20 empty] | ASME | [7 empty] | ASME
| Material | [19 empty] | S | A 210-A1 | [7 empty] | A 210-A1
| Maximum allowable working pressure | [18 empty] | P |  | 22 |  |  | kg/cm2.g |  |  |  |  | 22 |  |  |  | kg/cm2.g | Gauge
| Design temperature | [20 empty] | 280 |  |  | ℃ |  |  |  |  | 280 |  |  |  | ℃
| Outside diameter of cylinder | [18 empty] | D |  | 50.8 |  |  | mm |  |  |  |  | 50.8
| Nominal thickness | [20 empty] | 3.2 |  |  | mm |  |  |  |  | 3.2
| Maximum allowable stress value | [18 empty] | S |  | #VALUE! |  |  | #VALUE! |  |  |  |  | 44.4
| Thickness factor for expanded tube ends | [18 empty] | e |  | 0 |  |  | mm |  |  |  |  | Expanded |  |  | 1 | Expanded | 0 | Strength-welded
| Corrosion allowance | [18 empty] | α |  | 0 |  |  | mm |  |  |  |  | 0 |  |  | 0 | excent below
C A L C U L A T I O N | [32 empty] | OD | t
[33 empty] | 32 | 2.41
| Minimum Required Thickness | [28 empty] | 0 |  |  | 51 | 2.67
[33 empty] | 77 | 3.05
|  | t | = | P D | + | 0.005 |  | D | + | e | + | α | = | 22 |  |  | x | 50.8 |  |  | + | 0 | + | 0 | [8 empty] | 102 | 3.43
|  |  |  | 2 S + P | [9 empty] | 2 | #VALUE! |  |  | + | 22 | [13 empty] | 1000 | 3.81
|  |  | = | #VALUE! | mm |  | #VALUE! | 3.2 |  | mm used. |  |  |  | -> |  | #VALUE!
NTES | [28 empty] | Narai Thermal Engineering Services
Note on X19: Cell is filled !

## T6
| W A T E R T U B E B O I L E R : | [20 empty] | Doc. No. |  |  | WTB - SC - 100
S T R E N G T H C A L C U L A T I O N | [21 empty] | Date |  |  | 2016. 4. 16.
[22 empty] | Revision |  |  | 0
[22 empty] | Sheet No. |  |  |  | 22 | of | 0
| Project |  |  | Misurata Combined Cycle Projects | [26 empty] | : | to be checked and changed after copying a sheet !
| Item No. |  |  | QHA10BB001
| Service |  |  | Auxiliary Boiler
| Part |  |  | Tube > |  | Connection Tube
[30 empty] | Connection Tube |  |  |  | Tube
| Code |  |  | ASME | SEC. I |  | 2013 Edition
|  |  |  | PG - 27.2.1 |  |  | Tubing - Up to and Including 5 in. ( 125 mm ) Outside Diameter
D E S I G N D A T A | [29 empty] | tube
| Material code | [20 empty] | ASME | [7 empty] | ASME
| Material | [19 empty] | S | A 210-A1 | [7 empty] | A 210-A1
| Maximum allowable working pressure | [18 empty] | P |  | 22 |  |  | kg/cm2.g |  |  |  |  | 22 |  |  |  | kg/cm2.g | Gauge
| Design temperature | [20 empty] | 280 |  |  | ℃ |  |  |  |  | 280 |  |  |  | ℃
| Outside diameter of cylinder | [18 empty] | D |  | 63.5 |  |  | mm |  |  |  |  | 63.5
| Nominal thickness | [20 empty] | 5 |  |  | mm |  |  |  |  | 5
| Maximum allowable stress value | [18 empty] | S |  | #VALUE! |  |  | #VALUE! |  |  |  |  | 53.5
| Thickness factor for expanded tube ends | [18 empty] | e |  | 0 |  |  | mm |  |  |  |  | Expanded |  |  | 1 | Expanded | 0 | Strength-welded
| Corrosion allowance | [18 empty] | α |  | 0 |  |  | mm |  |  |  |  | 0 |  |  | 0 | excent below
C A L C U L A T I O N | [32 empty] | OD | t
[33 empty] | 32 | 2.41
| Minimum Required Thickness | [28 empty] | 0 |  |  | 51 | 2.67
[33 empty] | 77 | 3.05
|  | t | = | P D | + | 0.005 |  | D | + | e | + | α | = | 22 |  |  | x | 63.5 |  |  | + | 0 | + | 0 | [8 empty] | 102 | 3.43
|  |  |  | 2 S + P | [9 empty] | 2 | #VALUE! |  |  | + | 22 | [13 empty] | 1000 | 3.81
|  |  | = | #VALUE! | mm |  | #VALUE! | 5 |  | mm used. |  |  |  | -> |  | #VALUE!
NTES | [28 empty] | Narai Thermal Engineering Services
Note on X19: Cell is filled !

## T7
| W A T E R T U B E B O I L E R : | [21 empty] | Doc. No. |  |  | WTB - SC - 100
S T R E N G T H C A L C U L A T I O N | [22 empty] | Date |  |  | 2016. 4. 16.
[23 empty] | Revision |  |  | 0
[23 empty] | Sheet No. |  |  |  | 23 | of | 0
| Project |  |  | Misurata Combined Cycle Projects | [27 empty] | : | to be checked and changed after copying a sheet !
| Item No. |  |  | QHA10BB001
| Service |  |  | Auxiliary Boiler
| Part |  |  | Tube > |  |  | Primary S/H
[31 empty] | Primary S/H |  |  |  | Tube
| Code |  |  | ASME |  | SEC. I |  | 2013 Edition
|  |  |  | PG - 27.2.1 |  |  |  | Tubing - Up to and Including 5 in. ( 125 mm ) Outside Diameter
D E S I G N D A T A | [30 empty] | tube
| Material code | [21 empty] | ASME | [7 empty] | ASME
| Material | [20 empty] | S | A 213-T11 | [7 empty] | A 213-T11
| Maximum allowable working pressure | [19 empty] | P |  | 22 |  |  | kg/cm2.g |  |  |  |  | 22 |  |  |  | kg/cm2.g | Gauge
| Design temperature | [21 empty] | 420 |  |  | ℃ |  |  |  |  | 420 |  |  |  | ℃
| Outside diameter of cylinder | [19 empty] | D |  | 38.1 |  |  | mm |  |  |  |  | 38.1
| Nominal thickness | [21 empty] | 4 |  |  | mm |  |  |  |  | 4
| Maximum allowable stress value | [19 empty] | S |  | #VALUE! |  |  | #VALUE! |  |  |  |  | 30.1
| Thickness factor for expanded tube ends | [19 empty] | e |  | 0 |  |  | mm |  |  |  |  | Expanded |  |  | 1 | Expanded | 0 | Strength-welded
| Corrosion allowance | [19 empty] | α |  | 0 |  |  | mm |  |  |  |  | 0 |  |  | 0 | excent below
C A L C U L A T I O N | [33 empty] | OD | t
[34 empty] | 32 | 2.41
| Minimum Required Thickness | [29 empty] | 0 |  |  | 51 | 2.67
[34 empty] | 77 | 3.05
|  | t | = | P D |  | + | 0.005 |  | D | + | e | + | α | = | 22 |  |  | x | 38.1 |  |  | + | 0 | + | 0 | [8 empty] | 102 | 3.43
|  |  |  | 2 S + P | [10 empty] | 2 | #VALUE! |  |  | + | 22 | [13 empty] | 1000 | 3.81
|  |  | = | #VALUE! |  | mm |  | #VALUE! | 4 |  | mm used. |  |  |  | -> |  | #VALUE!
| Minimum Tube Wall Thickness in the Bent Portion before Bending | [18 empty] | * TEMA RCB - 2. 31 |  |  |  |  | U-bend Requirements
|  | Minimum required thickness, calculated above | [11 empty] | t |  |  | #VALUE! |  |  |  | mm
|  | Outside tube diameter | [11 empty] | do |  |  | 38.1 |  |  |  | mm
|  | Pitch | [11 empty] | p |  |  | 106.7 | [13 empty] | 106.7
|  | Mean radius of bend | [11 empty] | R | = p / 2 |  | 53.35 |  |  |  | mm
|  | t1 | = | t | [ | 1 | + | do |  | ] | = | #VALUE! |  | [ | 1 | + |  | 38.1 |  |  | ]
[8 empty] | 4 R | [8 empty] | 4 | x | 53.35
|  |  | = | #VALUE! |  | mm |  | #VALUE! | 4 |  | mm used. |  |  |  | -> |  | #VALUE!
NTES | [29 empty] | Narai Thermal Engineering Services
Note on X19: Cell is filled !

## T8
| W A T E R T U B E B O I L E R : | [21 empty] | Doc. No. |  |  | WTB - SC - 100
S T R E N G T H C A L C U L A T I O N | [22 empty] | Date |  |  | 2016. 4. 16.
[23 empty] | Revision |  |  | 0
[23 empty] | Sheet No. |  |  |  | 24 | of | 0
| Project |  |  | Misurata Combined Cycle Projects | [27 empty] | : | to be checked and changed after copying a sheet !
| Item No. |  |  | QHA10BB001
| Service |  |  | Auxiliary Boiler
| Part |  |  | Tube > |  |  | Secondary S/H
[31 empty] | Secondary S/H |  |  |  | Tube
| Code |  |  | ASME |  | SEC. I |  | 2013 Edition
|  |  |  | PG - 27.2.1 |  |  |  | Tubing - Up to and Including 5 in. ( 125 mm ) Outside Diameter
D E S I G N D A T A | [30 empty] | tube
| Material code | [21 empty] | ASME | [7 empty] | ASME
| Material | [20 empty] | S | A 213-T22 | [7 empty] | A 213-T22
| Maximum allowable working pressure | [19 empty] | P |  | 22 |  |  | kg/cm2.g |  |  |  |  | 22 |  |  |  | kg/cm2.g | Gauge
| Design temperature | [21 empty] | 480 |  |  | ℃ |  |  |  |  | 480 |  |  |  | ℃
| Outside diameter of cylinder | [19 empty] | D |  | 38.1 |  |  | mm |  |  |  |  | 38.1
| Nominal thickness | [21 empty] | 4 |  |  | mm |  |  |  |  | 4
| Maximum allowable stress value | [19 empty] | S |  | #VALUE! |  |  | #VALUE! |  |  |  |  | 30.1
| Thickness factor for expanded tube ends | [19 empty] | e |  | 0 |  |  | mm |  |  |  |  | Expanded |  |  | 1 | Expanded | 0 | Strength-welded
| Corrosion allowance | [19 empty] | α |  | 0 |  |  | mm |  |  |  |  | 0 |  |  | 0 | excent below
C A L C U L A T I O N | [33 empty] | OD | t
[34 empty] | 32 | 2.41
| Minimum Required Thickness | [29 empty] | 0 |  |  | 51 | 2.67
[34 empty] | 77 | 3.05
|  | t | = | P D |  | + | 0.005 |  | D | + | e | + | α | = | 22 |  |  | x | 38.1 |  |  | + | 0 | + | 0 | [8 empty] | 102 | 3.43
|  |  |  | 2 S + P | [10 empty] | 2 | #VALUE! |  |  | + | 22 | [13 empty] | 1000 | 3.81
|  |  | = | #VALUE! |  | mm |  | #VALUE! | 4 |  | mm used. |  |  |  | -> |  | #VALUE!
| Minimum Tube Wall Thickness in the Bent Portion before Bending | [18 empty] | * TEMA RCB - 2. 31 |  |  |  |  | U-bend Requirements
|  | Minimum required thickness, calculated above | [11 empty] | t |  |  | #VALUE! |  |  |  | mm
|  | Outside tube diameter | [11 empty] | do |  |  | 38.1 |  |  |  | mm
|  | Pitch | [11 empty] | p |  |  | 106.7 | [13 empty] | 106.7
|  | Mean radius of bend | [11 empty] | R | = p / 2 |  | 53.35 |  |  |  | mm
|  | t1 | = | t | [ | 1 | + | do |  | ] | = | #VALUE! |  | [ | 1 | + |  | 38.1 |  |  | ]
[8 empty] | 4 R | [8 empty] | 4 | x | 53.35
|  |  | = | #VALUE! |  | mm |  | #VALUE! | 4 |  | mm used. |  |  |  | -> |  | #VALUE!
NTES | [29 empty] | Narai Thermal Engineering Services
Note on X19: Cell is filled !

## Nz1
| W A T E R T U B E B O I L E R : | [21 empty] | Doc. No. |  |  |  | WTB - SC - 100
S T R E N G T H C A L C U L A T I O N | [22 empty] | Date |  |  |  | 2016. 4. 16.
[23 empty] | Revision |  |  |  | 0
[23 empty] | Sheet No. |  |  |  |  | 25 | of |  | 0
| Project |  |  | Misurata Combined Cycle Projects | [29 empty] | : | to be checked and changed after copying a sheet !
| Item No. |  |  | QHA10BB001
| Service |  |  | Auxiliary Boiler
| Part |  |  | Nozzle > |  |  | M1, Steam Drum M/H | [25 empty] | M1
Steam Drum M/H
| Code |  |  | ASME |  | SEC. I |  | 2013 Edition
|  |  |  | PG - 43 |  |  |  | Nozzle Neck Thickness
|  |  |  | PW - 16 |  |  |  | Minimum Requirements for Attachment Welds
Nozzle Location
D E S I G N D A T A | [32 empty] | Steam Drum Head
[13 empty] | Steam Drum Head | [9 empty] | N O Z Z L E | [9 empty] | Steam Drum Shell |  |  | Steam Drum Head
| Material code | [13 empty] | ASME | [9 empty] | ASME | [7 empty] | ASME |  |  | ASME |  |  |  | ASME |  |  |  |  | 305x406
| Material specification | [12 empty] | S | A 516-70 | [8 empty] | S | A 516-70 | [7 empty] | A 516-70 |  |  | A 516-70 |  |  |  | plate |  | A 516-70 |  |  | 16" | Sch.40
| Maximum allowable working pressure | [11 empty] | P |  | 22 |  |  |  | kg/cm2.g | [5 empty] | 22 |  |  |  | kg/cm2.g |  |  |  | 22 |  |  | kg/cm2.g |  |  | Gauge
| Design temperature | [13 empty] | 280 |  |  |  | ℃ | [5 empty] | 280 |  |  |  | ℃ |  |  |  | 280 |  |  | ℃
| Inside diameterr of cylinder | [6 empty] | Uncorroded | [6 empty] | 1000 |  |  |  | mm | [5 empty] | 406 |  |  |  | mm |  |  |  | 1000 |  |  | 1000 |  | 10% Dished |  | 406
| Inside diameterr of cylinder | [6 empty] | Corroded |  |  |  |  | D |  | 1006.4 |  |  |  | mm |  |  |  | Dn |  | 409.2 |  |  |  | mm | [9 empty] | PG - 28, D = a^2 / b to be reflected later !
| Inside radius | [6 empty] | Corroded |  |  |  |  | R |  | 503.2 |  |  |  | mm |  |  |  | Rn |  | 204.6 |  |  |  | mm |  |  |  | Material Type
| Maximum allowable stress value | [11 empty] | S |  | #VALUE! |  |  |  | #VALUE! |  |  |  | Sn |  | #VALUE! |  |  |  | #VALUE! |  |  |  | plate |  |  | plate |  | %FM
| Joint efficiency | [11 empty] | E |  | 1 | [7 empty] | En |  | 1 | [7 empty] | 1 |  |  | 1 |  | 15 |  | 1
| Corrosion allowance | [11 empty] | α |  | 3.2 |  |  |  | mm |  |  |  | αn |  | 1.6 |  |  |  | mm |  |  |  | 3.2 |  |  | 3.2 |  |  |  | 1.6
| Nominal wall thickness | [6 empty] | Uncorroded | [6 empty] | 30 |  |  |  | mm | [5 empty] | 25 |  |  |  | mm |  |  |  | 30 |  |  | 30 |  |  |  | 25
| Standard Wall Thickness | [21 empty] | tsw |  | #VALUE! |  |  |  | mm |  |  |  | STD
| Outside diameter of cylinder | [11 empty] | Do |  | 1060 |  |  |  | mm |  |  |  | Dno |  | 456 | [12 empty] | 480 | 510 | 540 | 565 | 595 | 620 | ℃
| Temperature coefficient | [11 empty] | y |  | #VALUE! | [9 empty] | #VALUE! | [7 empty] | #VALUE! | #VALUE! | #VALUE! | C.S. |  | 0.4 | 0.5 | 0.7
| Minimum allowance for threading and structural stability | [11 empty] | C |  | 0 | [9 empty] | 0 | [7 empty] | 0 | 0 | #VALUE! | SUS |  | 0.4 | 0.4 | 0.4 | 0.4 | 0.5 | 0.7
| Wall thickness | [6 empty] | Corroded |  |  |  |  | t |  | 26.8 |  |  |  | mm |  |  |  | tn |  | 23.4 |  |  |  | mm
C A L C U L A T I O N
| Minimum Nozzle Wall Thickness | [9 empty] | * PG - 43
|  | PG - 27.2.2 |  |  | Piping, Drums, Shells, and Headers
|  | tr1 | = | P Dno |  |  | + | C | + | α | = |  |  |  | 22 |  | x | 456 |  |  |  |  | + | 0 |  | + | 1.6 |  | = | #VALUE! |  | mm
|  |  |  | 2SE + 2 y P | [7 empty] | 2 | #VALUE! |  |  | 1 | + | 2 | #VALUE! |  | 22
|  | tr2 | = | P Do |  |  | + | C | + | α | = |  |  |  | 22 |  | x | 1060 |  |  |  |  | + | 0 |  | + | 3.2 |  | = | #VALUE! |  | mm |  |  | tr, seamless for Cover
|  |  |  | 2SE + 2 y P | [7 empty] | 2 | #VALUE! |  |  | 1 | + | 2 | #VALUE! |  | 22 | [13 empty] | #VALUE!
Access or Inspection Opening
|  | PG - 43.2 | [30 empty] | Yes
|  | tr3 | = | Minimum thickness of standard wall pipe | [10 empty] | = | 0.875 |  | tsw |  | + | αn | = | - N/A - |  | mm | [7 empty] | #VALUE! |  | #VALUE!
|  | tr4 | = | Smaller of tr2 or tr3 | [5 empty] | = | #VALUE! |  | mm
|  | -> |  | Larger of tr1 or tr4 | [5 empty] | = | #VALUE! |  | mm |  | #VALUE! | 25 |  | mm used. |  |  |  | -> |  | #VALUE! | [8 empty] | 0.875
| Size of Weld Required | [6 empty] | * PW - 16.2 | [24 empty] | Pad |  | - N/A -
ASME
|  | Inner Fillet Weld |  |  |  |  | tmin |  | = | Smaller of 19 mm or tn or t | [7 empty] | = | 19 | [13 empty] | plate |  | A 516-70 |  | - N/A - |  | 0
[7 empty] | tc | min | = | Smaller of 6 mm or 0.7 tmin | [7 empty] | = | 6
[7 empty] | tc | act | = | 0.7 Leg, WL1 | [7 empty] | = | 7 |  |  | -> |  | OK !
|  | Outer Fillet Weld |  |  |  |  | tmin |  | = | Smaller of 19 mm or te or t | [7 empty] | = | - N/A -
[7 empty] | tw | min | = | 0.5 tmin | [7 empty] | = | - N/A -
[7 empty] | tw | act | = | 0.7 Leg, WL2 | [7 empty] | = | - N/A - |  |  | -> |  | - N/A -
|  | -> |  | The weld is satisfactory.
Strength cal. for welds are NOT required for this detail which conforms to Fig. PW - 16. 1, sketch (c), (g) & (h).
tr
[33 empty] | #VALUE! |  |  | #VALUE!
NTES | [31 empty] | Narai Thermal Engineering Services
| W A T E R T U B E B O I L E R : | [21 empty] | Doc. No. |  |  |  | WTB - SC - 100
S T R E N G T H C A L C U L A T I O N | [22 empty] | Date |  |  |  | 2016. 4. 16.
[23 empty] | Revision |  |  |  | 0
[23 empty] | Sheet No. |  |  |  |  | 26 | of |  | 0
| Part |  |  | Nozzle > |  |  | M1, Steam Drum M/H
| Code |  |  | PG - 33 |  |  | Compensation required for Openings in Shells and Formed Heads
D E S I G N D A T A
| Nozzle Placemenent | [5 empty] | Inserted | [25 empty] | Inserted
| Finished diameter of circular opening | [8 empty] | = Dn |  |  | d | 409.2 |  |  | mm
| Corrction factor | [11 empty] | F | 1 | [18 empty] | tr
| Required thickness of a seamless shell or head | [11 empty] | tr | #VALUE! |  |  | mm | [15 empty] | #VALUE! |  |  | #VALUE!
| Required thickness of a seamless nozzle wall | [11 empty] | trn | #VALUE! |  |  | mm | [15 empty] | #VALUE!
| Allowable stress value in tension, Nozzle | [11 empty] | Sn | #VALUE! |  |  | #VALUE!
| Allowable stress value in tension, Vessel | [11 empty] | Sv | #VALUE! |  |  | #VALUE!
| Strength reduction factor, ≤ | [6 empty] | 1 |  | = Sn / Sv |  |  | fr1 | #VALUE!
[13 empty] | E1 | 1
| Pad material code | [7 empty] | - N/A - | [23 empty] | ASME
| Pad material specification | [7 empty] | - N/A - | [23 empty] | A 516-70
| Pad O.D. | [12 empty] | 0 |  |  | mm | [15 empty] | - N/A -
| Pad thickness | [11 empty] | te | 0 |  |  | mm | [15 empty] | 0
| Allowable stress value in reinforcing element | [11 empty] | Sp | - N/A - |  |  | #VALUE! | [15 empty] | plate
| Strength reduction factor, ≤ | [5 empty] | 1 | =( lesser of Sn or Sp )/ Sv |  |  |  |  | fr2 | 0 |  |  | #VALUE!
| Strength reduction factor, ≤ | [6 empty] | 1 |  | = Sp / Sv |  |  | fr3 | 0
[19 empty] | Size of Weld Required | [6 empty] | * PW - 16.2
| WL1 | [12 empty] | 10 |  |  | mm |  | * Min. |  | 8.4853
| WL2 | [12 empty] | 0 |  |  | mm |  | * Min. |  | - N/A - | [11 empty] | WL3
| WL3 | [12 empty] | 10 |  |  | mm |  | * Min. | [13 empty] | 10
| Distance nozzle projects | [31 empty] | from Inner surface
| inward from the outer surface of the shell wall | [11 empty] | h | 46.8 |  |  | mm | [15 empty] | 20 | Distance nozzle projects
| Limit of reinforcement | [6 empty] | * PG - 36 | [5 empty] | 409.2 |  |  | mm | * Larger of d or Rn + tn + t
| Outside diameter of reinforcing element | [11 empty] | Dp | 0 |  |  | mm
C A L C U L A T I O N
|  | = | A, Area required
|  | = | ( d + 2 tn ) tr F | [23 empty] | = | #VALUE! |  |  | mm2
|  | = | A1, Area available in shell
|  | = | Larger of |  |  | ( d - 2 tn ) ( t - F tr ) and 2 t ( t - F tr ) | [20 empty] | = | #VALUE! |  |  | mm2
|  | = | A2, Area available in nozzle projecting outward
|  | = | Smaller of |  |  | 2 ( tn - trn ) ( 2.5 t fr1 ) and 2 ( tn - trn ) ( 2.5 tn + te ) fr1 | [20 empty] | = | #VALUE! |  |  | mm2
|  | = | A3, Aea available in nozzle projecting inward
|  | = | 2 tn fr1 h | [23 empty] | = | #VALUE! |  |  | mm2
|  | = | A41, Area available in outward nozzle weld
|  | = | WL1^2 fr2 | [23 empty] | = | 0 |  |  | mm2
|  | = | A42, Area available in outer element weld
|  | = | - N/A - | [23 empty] | = | 0 |  |  | mm2
|  | = | A43, Area available in inward nozzle weld
|  | = | WL3^2 fr1 | [23 empty] | = | #VALUE! |  |  | mm2
|  | = | A5, Area available in element
|  | = | - N/A - | [23 empty] | = | 0 |  |  | mm2
| A1 + A2 + A3 + A41 + A43 = | [11 empty] | #VALUE! |  |  | #VALUE! | A = | #VALUE! |  |  | #VALUE! |  | #VALUE!
NTES | [31 empty] | Narai Thermal Engineering Services
| W A T E R T U B E B O I L E R : | [21 empty] | Doc. No. |  |  |  | WTB - SC - 100
S T R E N G T H C A L C U L A T I O N | [22 empty] | Date |  |  |  | 2016. 4. 16.
[23 empty] | Revision |  |  |  | 0
[23 empty] | Sheet No. |  |  |  |  | 27 | of |  | 0
| Part |  |  | Nozzle > |  |  | M1, Steam Drum M/H
| Code |  |  | PG - 37 |  |  | Strength of Compensation
C A L C U L A T I O N
| Allowable Unit Stresses | [7 empty] | * PW - 15.2
|  | Fillet Weld Shear | [6 empty] | Sfs |  | = | 0.49 |  | x | #VALUE! |  |  | = | #VALUE! |  |  | #VALUE!
|  | Nozzle Wall Shear | [6 empty] | Sns |  | = | 0.7 |  | x | #VALUE! |  |  | = | #VALUE! |  |  | #VALUE!
|  | Groove Weld Tension | [6 empty] | Sgt |  | = | 0.74 |  | x | #VALUE! |  |  | = | #VALUE! |  |  | #VALUE!
|  | Groove Weld Shear | [6 empty] | Sgs |  | = | 0.6 |  | x | #VALUE! |  |  | = | #VALUE! |  |  | #VALUE!
| Required Weld Strength | [7 empty] | * PG - 37.2 & Fig PW - 15
|  | Wr |  | = | ( A - A1 ) Sv | [14 empty] | = | #VALUE! |  |  | #VALUE! | = | #VALUE! |  |  | N
| Weld Strength | [7 empty] | * Fig PW - 15
Inner Fillet Weld in Shear
|  | W1 |  | = | 0.49 ( 1/2 ) WL1 π ( d + 2 tn + WL1 ) Sv fr1 | [14 empty] | = | #VALUE! |  |  | #VALUE! | = | #VALUE! |  |  | N
Groove Weld in Tension
|  | W2 |  | = | 0.74 ( 1/2 ) WL1 π ( d + 2 tn ) Sv fr1 | [14 empty] | = | #VALUE! |  |  | #VALUE! | = | #VALUE! |  |  | N
Combined Weld Strength
|  | W |  | = | W1 + W2 | [19 empty] | = | #VALUE! |  |  | N | -> | #VALUE!
Required Weld Strength for Compensation
|  | Wr |  | = | - N/A - | [14 empty] | = | 0 |  |  | #VALUE! | = | #VALUE! |  |  | N
Weld Strength
Outer Fillet Weld in Shear
|  | W1 |  | = | - N/A - | [14 empty] | = | 0 |  |  | #VALUE! | = | #VALUE! |  |  | N
Lower Groove Weld in Tension
|  | W2 |  | = | - N/A - | [14 empty] | = | 0 |  |  | #VALUE! | = | #VALUE! |  |  | N
Combined Weld Strength
|  | W |  | = | W1 + W2 | [19 empty] | = | #VALUE! |  |  | N | -> | - N/A -
| -> |  | #VALUE! |  | #VALUE!
NTES | [31 empty] | Narai Thermal Engineering Services
Note on C69: 셀 없애지 말 것 !
Note on E69: 셀 없애지 말 것 !
Note on F66: 셀 없애지 말 것 !
Note on J98: Cell is filled !
Note on P20: Cell is filled !
Note on P106: Min. x 1.15 up to Integer
Note on R53: 셀 없애지 말 것 !
Note on Z20: Cell is filled !
tn
Rn
Dp
trn
tr
c
h
ti
d
te
t
* 1 : Smaller of 2.5 t or 2.5 tn + te
* 2 : Smallest of h, 2.5 t, or 2.5 ti
Larger of
d or Rn + tn + t
For nozzle wall inserted
Larger of
d or Rn + tn + t
For nozzle wall abutting
the vessel wall
through the vessel wall
* 1
* 2

## NCv1
| W A T E R T U B E B O I L E R : | [21 empty] | Doc. No. |  |  | WTB - SC - 100
S T R E N G T H C A L C U L A T I O N | [22 empty] | Date |  |  | 2016. 4. 16.
[23 empty] | Revision |  |  | 0
[23 empty] | Sheet No. |  |  |  | 28 | of | 0
| Project |  |  | Misurata Combined Cycle Projects
| Item No. |  |  | QHA10BB001
| Service |  |  | Auxiliary Boiler
| Part |  |  | Blind > |  |  | Steam Drum M/H
Steam Drum M/H
| Code |  |  | ASME |  | SEC. I |  | 2013 Edition
|  |  |  | PG - 31 |  |  |  | Unstayed Flat Heads and Covers
|  |  |  | PG - 31.3.3 |  |  |  | Non-circular Heads
D E S I G N D A T A | [30 empty] | plate
| Material Code | [21 empty] | ASME | [7 empty] | ASME
| Material | [20 empty] | S | A 516-70 | [7 empty] | A 516-70
| Maximum allowable working pressure | [19 empty] | P |  | 22 |  |  | kg/cm2.g |  |  |  |  | 22 |  |  | kg/cm2.g |  | Gauge
| Design temperature | [21 empty] | 280 |  |  | ℃ |  |  |  |  | 280 |  |  | ℃
| Diameter, or short span, measured as indicated in Fig. PG-31 | [14 empty] | Uncorroded | [6 empty] | 305 |  |  | mm |  |  |  |  | 305
| Diameter, or short span, measured as indicated in Fig. PG-31 | [14 empty] | Corroded |  |  |  |  | d |  | 311.4 |  |  | mm
| Long span of non-circular head | [14 empty] | Uncorroded | [6 empty] | 406 |  |  | mm |  |  |  |  | 406
| Long span of non-circular head | [14 empty] | Corroded |  |  |  |  | D |  | 408 |  |  | mm
| Maximum allowable stress value | [19 empty] | S |  | #VALUE! |  |  | #VALUE!
| Joint efficiency for, or the efficiency of, appropriate joint | [19 empty] | E |  | 1 | [7 empty] | 1
| Factor depending upon the method of attachment of head, shell dimensions | [19 empty] | C |  | ***
| Corrosion allowance | [19 empty] | α |  | 3.2 |  |  | mm |  |  |  |  | 3.2
C A L C U L A T I O N
Minimum Required Thickness of Flat Head
|  | m | = | the ratio, tr / ts |  |  |  | = | #VALUE! |  | / | 25 |  | = | #VALUE! | [15 empty] | plate |  | A 516-70 |  | 25
|  |  |  | Where, |  | tr |  | Required thickness of seamless shell | [22 empty] | tr = | #VALUE!
[6 empty] | ts |  | Nominal thickness of shell
|  | C | = | 0.33
Factor for Non-circular Heads
|  | Z | = | 3.4 |  | - | 2.4 |  | d / D |  |  |  | = | 1.5682 |  |  | * max. |  | 2.5
|  | t | = | d | Z C P / S E |  |  | + | α | = | 311.4 |  |  | 1.5682 |  | 0.33 |  | 22 |  | / | #VALUE! |  |  | 1 | + | 3.2
|  |  | = | #VALUE! |  | mm |  | #VALUE! | 35 |  | mm used. |  |  |  | -> |  | #VALUE! | [13 empty] | 35
NTES | [29 empty] | Narai Thermal Engineering Services
Note on X19: Cell is filled !

## N2
| W A T E R T U B E B O I L E R : | [21 empty] | Doc. No. |  |  |  | WTB - SC - 100
S T R E N G T H C A L C U L A T I O N | [22 empty] | Date |  |  |  | 2016. 4. 16.
[23 empty] | Revision |  |  |  | 0
[23 empty] | Sheet No. |  |  |  |  | 29 | of |  | 0
| Project |  |  | Misurata Combined Cycle Projects | [29 empty] | : | to be checked and changed after copying a sheet !
| Item No. |  |  | QHA10BB001
| Service |  |  | Auxiliary Boiler
| Part |  |  | Nozzle > |  |  | M2, Water Drum M/H | [25 empty] | M2
Water Drum M/H
| Code |  |  | ASME |  | SEC. I |  | 2013 Edition
|  |  |  | PG - 43 |  |  |  | Nozzle Neck Thickness
|  |  |  | PW - 16 |  |  |  | Minimum Requirements for Attachment Welds
Nozzle Location
D E S I G N D A T A | [32 empty] | Water drum Head
[13 empty] | Water drum Head | [9 empty] | N O Z Z L E | [9 empty] | Water Drum Shell |  |  | Water drum Head
| Material code | [13 empty] | ASME | [9 empty] | ASME | [7 empty] | ASME |  |  | ASME |  |  |  | ASME |  |  |  |  | 305x406
| Material specification | [12 empty] | S | A 516-70 | [8 empty] | S | A 516-70 | [7 empty] | A 516-70 |  |  | A 516-70 |  |  |  | plate |  | A 516-70 |  |  | 16" | Sch.40
| Maximum allowable working pressure | [11 empty] | P |  | 22 |  |  |  | kg/cm2.g | [5 empty] | 22 |  |  |  | kg/cm2.g |  |  |  | 22 |  |  | kg/cm2.g |  |  | Gauge
| Design temperature | [13 empty] | 280 |  |  |  | ℃ | [5 empty] | 280 |  |  |  | ℃ |  |  |  | 280 |  |  | ℃
| Inside diameterr of cylinder | [6 empty] | Uncorroded | [6 empty] | 860 |  |  |  | mm | [5 empty] | 406 |  |  |  | mm |  |  |  | 860 |  |  | 860 |  | 10% Dished |  | 406
| Inside diameterr of cylinder | [6 empty] | Corroded |  |  |  |  | D |  | 866.4 |  |  |  | mm |  |  |  | Dn |  | 409.2 |  |  |  | mm
| Inside radius | [6 empty] | Corroded |  |  |  |  | R |  | 433.2 |  |  |  | mm |  |  |  | Rn |  | 204.6 |  |  |  | mm |  |  |  | Material Type
| Maximum allowable stress value | [11 empty] | S |  | #VALUE! |  |  |  | #VALUE! |  |  |  | Sn |  | #VALUE! |  |  |  | #VALUE! |  |  |  | plate |  |  | plate |  | %FM
| Joint efficiency | [11 empty] | E |  | 1 | [7 empty] | En |  | 1 | [7 empty] | 1 |  |  | 1 |  | 15 |  | 1
| Corrosion allowance | [11 empty] | α |  | 3.2 |  |  |  | mm |  |  |  | αn |  | 1.6 |  |  |  | mm |  |  |  | 3.2 |  |  | 3.2 |  |  |  | 1.6
| Nominal wall thickness | [6 empty] | Uncorroded | [6 empty] | 25 |  |  |  | mm | [5 empty] | 25 |  |  |  | mm |  |  |  | 25 |  |  | 25 |  |  |  | 25
| Standard Wall Thickness | [21 empty] | tsw |  | #VALUE! |  |  |  | mm |  |  |  | STD
| Outside diameter of cylinder | [11 empty] | Do |  | 910 |  |  |  | mm |  |  |  | Dno |  | 456 | [12 empty] | 480 | 510 | 540 | 565 | 595 | 620 | ℃
| Temperature coefficient | [11 empty] | y |  | #VALUE! | [9 empty] | #VALUE! | [7 empty] | #VALUE! | #VALUE! | #VALUE! | C.S. |  | 0.4 | 0.5 | 0.7
| Minimum allowance for threading and structural stability | [11 empty] | C |  | 0 | [9 empty] | 0 | [7 empty] | 0 | 0 | #VALUE! | SUS |  | 0.4 | 0.4 | 0.4 | 0.4 | 0.5 | 0.7
| Wall thickness | [6 empty] | Corroded |  |  |  |  | t |  | 21.8 |  |  |  | mm |  |  |  | tn |  | 23.4 |  |  |  | mm
C A L C U L A T I O N
| Minimum Nozzle Wall Thickness | [9 empty] | * PG - 43
|  | PG - 27.2.2 |  |  | Piping, Drums, and Headers
|  | tr1 | = | P Dno |  |  | + | C | + | α | = |  |  |  | 22 |  | x | 456 |  |  |  |  | + | 0 |  | + | 1.6 |  | = | #VALUE! |  | mm
|  |  |  | 2SE + 2 y P | [7 empty] | 2 | #VALUE! |  |  | 1 | + | 2 | #VALUE! |  | 22
|  | tr2 | = | P Do |  |  | + | C | + | α | = |  |  |  | 22 |  | x | 910 |  |  |  |  | + | 0 |  | + | 3.2 |  | = | #VALUE! |  | mm |  |  | tr, seamless for Cover
|  |  |  | 2SE + 2 y P | [7 empty] | 2 | #VALUE! |  |  | 1 | + | 2 | #VALUE! |  | 22 | [13 empty] | #VALUE!
Access or Inspection Opening
|  | PG - 43.2 | [30 empty] | Yes
|  | tr3 | = | Minimum thickness of standard wall pipe | [10 empty] | = | 0.875 |  | tsw |  | + | αn | = | - N/A - |  | mm | [7 empty] | #VALUE! |  | #VALUE!
|  | tr4 | = | Smaller of tr2 or tr3 | [5 empty] | = | #VALUE! |  | mm
|  | -> |  | Larger of tr1 or tr4 | [5 empty] | = | #VALUE! |  | mm |  | #VALUE! | 25 |  | mm used. |  |  |  | -> |  | #VALUE! | [8 empty] | 0.875
| Size of Weld Required | [6 empty] | * PW - 16.2 | [24 empty] | Pad |  | - N/A -
ASME
|  | Inner Fillet Weld |  |  |  |  | tmin |  | = | Smaller of 19 mm or tn or t | [7 empty] | = | 19 | [13 empty] | plate |  | A 516-70 |  | - N/A - |  | 0
[7 empty] | tc | min | = | Smaller of 6 mm or 0.7 tmin | [7 empty] | = | 6
[7 empty] | tc | act | = | 0.7 Leg, WL1 | [7 empty] | = | 7 |  |  | -> |  | OK !
|  | Outer Fillet Weld |  |  |  |  | tmin |  | = | Smaller of 19 mm or te or t | [7 empty] | = | - N/A -
[7 empty] | tw | min | = | 0.5 tmin | [7 empty] | = | - N/A -
[7 empty] | tw | act | = | 0.7 Leg, WL2 | [7 empty] | = | - N/A - |  |  | -> |  | - N/A -
|  | -> |  | The weld is satisfactory.
Strength cal. for welds are NOT required for this detail which conforms to Fig. PW - 16. 1, sketch (c), (g) & (h).
tr
[33 empty] | #VALUE! |  |  | #VALUE!
NTES | [31 empty] | Narai Thermal Engineering Services
| W A T E R T U B E B O I L E R : | [21 empty] | Doc. No. |  |  |  | WTB - SC - 100
S T R E N G T H C A L C U L A T I O N | [22 empty] | Date |  |  |  | 2016. 4. 16.
[23 empty] | Revision |  |  |  | 0
[23 empty] | Sheet No. |  |  |  |  | 30 | of |  | 0
| Part |  |  | Nozzle > |  |  | M2, Water Drum M/H
| Code |  |  | PG - 33 |  |  | Compensation required for Openings in Shells and Formed Heads
D E S I G N D A T A
| Nozzle Placemenent | [5 empty] | Inserted | [25 empty] | Inserted
| Finished diameter of circular opening | [8 empty] | = Dn |  |  | d | 409.2 |  |  | mm
| Corrction factor | [11 empty] | F | 1 | [18 empty] | tr
| Required thickness of a seamless shell or head | [11 empty] | tr | #VALUE! |  |  | mm | [15 empty] | #VALUE! |  |  | #VALUE!
| Required thickness of a seamless nozzle wall | [11 empty] | trn | #VALUE! |  |  | mm | [15 empty] | #VALUE!
| Allowable stress value in tension, Nozzle | [11 empty] | Sn | #VALUE! |  |  | #VALUE!
| Allowable stress value in tension, Vessel | [11 empty] | Sv | #VALUE! |  |  | #VALUE!
| Strength reduction factor, ≤ | [6 empty] | 1 |  | = Sn / Sv |  |  | fr1 | #VALUE!
[13 empty] | E1 | 1
| Pad material code | [7 empty] | - N/A - | [23 empty] | ASME
| Pad material specification | [7 empty] | - N/A - | [23 empty] | A 516-70
| Pad O.D. | [12 empty] | 0 |  |  | mm | [15 empty] | - N/A -
| Pad thickness | [11 empty] | te | 0 |  |  | mm | [15 empty] | 0
| Allowable stress value in reinforcing element | [11 empty] | Sp | - N/A - |  |  | #VALUE! | [15 empty] | plate
| Strength reduction factor, ≤ | [5 empty] | 1 | =( lesser of Sn or Sp )/ Sv |  |  |  |  | fr2 | 0 |  |  | #VALUE!
| Strength reduction factor, ≤ | [6 empty] | 1 |  | = Sp / Sv |  |  | fr3 | 0
[19 empty] | Size of Weld Required | [6 empty] | * PW - 16.2
| WL1 | [12 empty] | 10 |  |  | mm |  | * Min. |  | 8.4853
| WL2 | [12 empty] | 0 |  |  | mm |  | * Min. |  | - N/A - | [11 empty] | WL3
| WL3 | [12 empty] | 10 |  |  | mm |  | * Min. | [13 empty] | 10
| Distance nozzle projects | [31 empty] | from Inner surface
| inward from the outer surface of the shell wall | [11 empty] | h | 41.8 |  |  | mm | [15 empty] | 20 | Distance nozzle projects
| Limit of reinforcement | [6 empty] | * PG - 36 | [5 empty] | 409.2 |  |  | mm | * Larger of d or Rn + tn + t
| Outside diameter of reinforcing element | [11 empty] | Dp | 0 |  |  | mm
C A L C U L A T I O N
|  | = | A, Area required
|  | = | ( d + 2 tn ) tr F | [23 empty] | = | #VALUE! |  |  | mm2
|  | = | A1, Area available in shell
|  | = | Larger of |  |  | ( d - 2 tn ) ( t - F tr ) and 2 t ( t - F tr ) | [20 empty] | = | #VALUE! |  |  | mm2
|  | = | A2, Area available in nozzle projecting outward
|  | = | Smaller of |  |  | 2 ( tn - trn ) ( 2.5 t fr1 ) and 2 ( tn - trn ) ( 2.5 tn + te ) fr1 | [20 empty] | = | #VALUE! |  |  | mm2
|  | = | A3, Aea available in nozzle projecting inward
|  | = | 2 tn fr1 h | [23 empty] | = | #VALUE! |  |  | mm2
|  | = | A41, Area available in outward nozzle weld
|  | = | WL1^2 fr2 | [23 empty] | = | 0 |  |  | mm2
|  | = | A42, Area available in outer element weld
|  | = | - N/A - | [23 empty] | = | 0 |  |  | mm2
|  | = | A43, Area available in inward nozzle weld
|  | = | WL3^2 fr1 | [23 empty] | = | #VALUE! |  |  | mm2
|  | = | A5, Area available in element
|  | = | - N/A - | [23 empty] | = | 0 |  |  | mm2
| A1 + A2 + A3 + A41 + A43 = | [11 empty] | #VALUE! |  |  | #VALUE! | A = | #VALUE! |  |  | #VALUE! |  | #VALUE!
NTES | [31 empty] | Narai Thermal Engineering Services
| W A T E R T U B E B O I L E R : | [21 empty] | Doc. No. |  |  |  | WTB - SC - 100
S T R E N G T H C A L C U L A T I O N | [22 empty] | Date |  |  |  | 2016. 4. 16.
[23 empty] | Revision |  |  |  | 0
[23 empty] | Sheet No. |  |  |  |  | 31 | of |  | 0
| Part |  |  | Nozzle > |  |  | M2, Water Drum M/H
| Code |  |  | PG - 37 |  |  | Strength of Compensation
C A L C U L A T I O N
| Allowable Unit Stresses | [7 empty] | * PW - 15.2
|  | Fillet Weld Shear | [6 empty] | Sfs |  | = | 0.49 |  | x | #VALUE! |  |  | = | #VALUE! |  |  | #VALUE!
|  | Nozzle Wall Shear | [6 empty] | Sns |  | = | 0.7 |  | x | #VALUE! |  |  | = | #VALUE! |  |  | #VALUE!
|  | Groove Weld Tension | [6 empty] | Sgt |  | = | 0.74 |  | x | #VALUE! |  |  | = | #VALUE! |  |  | #VALUE!
|  | Groove Weld Shear | [6 empty] | Sgs |  | = | 0.6 |  | x | #VALUE! |  |  | = | #VALUE! |  |  | #VALUE!
| Required Weld Strength | [7 empty] | * PG - 37.2 & Fig PW - 15
|  | Wr |  | = | ( A - A1 ) Sv | [14 empty] | = | #VALUE! |  |  | #VALUE! | = | #VALUE! |  |  | N
| Weld Strength | [7 empty] | * Fig PW - 15
Inner Fillet Weld in Shear
|  | W1 |  | = | 0.49 ( 1/2 ) WL1 π ( d + 2 tn + WL1 ) Sv fr1 | [14 empty] | = | #VALUE! |  |  | #VALUE! | = | #VALUE! |  |  | N
Groove Weld in Tension
|  | W2 |  | = | 0.74 ( 1/2 ) WL1 π ( d + 2 tn ) Sv fr1 | [14 empty] | = | #VALUE! |  |  | #VALUE! | = | #VALUE! |  |  | N
Combined Weld Strength
|  | W |  | = | W1 + W2 | [19 empty] | = | #VALUE! |  |  | N | -> | #VALUE!
Required Weld Strength for Compensation
|  | Wr |  | = | - N/A - | [14 empty] | = | 0 |  |  | #VALUE! | = | #VALUE! |  |  | N
Weld Strength
Outer Fillet Weld in Shear
|  | W1 |  | = | - N/A - | [14 empty] | = | 0 |  |  | #VALUE! | = | #VALUE! |  |  | N
Lower Groove Weld in Tension
|  | W2 |  | = | - N/A - | [14 empty] | = | 0 |  |  | #VALUE! | = | #VALUE! |  |  | N
Combined Weld Strength
|  | W |  | = | W1 + W2 | [19 empty] | = | #VALUE! |  |  | N | -> | - N/A -
| -> |  | #VALUE! |  | #VALUE!
NTES | [31 empty] | Narai Thermal Engineering Services
Note on C69: 셀 없애지 말 것 !
Note on E69: 셀 없애지 말 것 !
Note on F66: 셀 없애지 말 것 !
Note on J98: Cell is filled !
Note on P20: Cell is filled !
Note on P106: Min. x 1.15 up to Integer
Note on R53: 셀 없애지 말 것 !
Note on Z20: Cell is filled !
tn
Rn
Dp
trn
tr
c
h
ti
d
te
t
* 1 : Smaller of 2.5 t or 2.5 tn + te
* 2 : Smallest of h, 2.5 t, or 2.5 ti
Larger of
d or Rn + tn + t
For nozzle wall inserted
Larger of
d or Rn + tn + t
For nozzle wall abutting
the vessel wall
through the vessel wall
* 1
* 2

## NC2
| W A T E R T U B E B O I L E R : | [21 empty] | Doc. No. |  |  | WTB - SC - 100
S T R E N G T H C A L C U L A T I O N | [22 empty] | Date |  |  | 2016. 4. 16.
[23 empty] | Revision |  |  | 0
[23 empty] | Sheet No. |  |  |  | 32 | of | 0
| Project |  |  | Misurata Combined Cycle Projects
| Item No. |  |  | QHA10BB001
| Service |  |  | Auxiliary Boiler
| Part |  |  | Blind > |  |  | Water Drum M/H
Water Drum M/H
| Code |  |  | ASME |  | SEC. I |  | 2013 Edition
|  |  |  | PG - 31 |  |  |  | Unstayed Flat Heads and Covers
|  |  |  | PG - 31.3.3 |  |  |  | Non-circular Heads
D E S I G N D A T A | [30 empty] | plate
| Material Code | [21 empty] | ASME | [7 empty] | ASME
| Material | [20 empty] | S | A 516-70 | [7 empty] | A 516-70
| Maximum allowable working pressure | [19 empty] | P |  | 22 |  |  | kg/cm2.g |  |  |  |  | 22 |  |  | kg/cm2.g |  | Gauge
| Design temperature | [21 empty] | 280 |  |  | ℃ |  |  |  |  | 280 |  |  | ℃
| Diameter, or short span, measured as indicated in Fig. PG-31 | [14 empty] | Uncorroded | [6 empty] | 305 |  |  | mm |  |  |  |  | 305
| Diameter, or short span, measured as indicated in Fig. PG-31 | [14 empty] | Corroded |  |  |  |  | d |  | 311.4 |  |  | mm
| Long span of non-circular head | [14 empty] | Uncorroded | [6 empty] | 406 |  |  | mm |  |  |  |  | 406
| Long span of non-circular head | [14 empty] | Corroded |  |  |  |  | D |  | 408 |  |  | mm
| Maximum allowable stress value | [19 empty] | S |  | #VALUE! |  |  | #VALUE!
| Joint efficiency for, or the efficiency of, appropriate joint | [19 empty] | E |  | 1 | [7 empty] | 1
| Factor depending upon the method of attachment of head, shell dimensions | [19 empty] | C |  | ***
| Corrosion allowance | [19 empty] | α |  | 3.2 |  |  | mm |  |  |  |  | 3.2
C A L C U L A T I O N
Minimum Required Thickness of Flat Head
|  | m | = | the ratio, tr / ts |  |  |  | = | #VALUE! |  | / | 25 |  | = | #VALUE! | [15 empty] | plate |  | A 516-70 |  | 25
|  |  |  | Where, |  | tr |  | Required thickness of seamless shell | [22 empty] | tr = | #VALUE!
[6 empty] | ts |  | Nominal thickness of shell
|  | C | = | 0.33
Factor for Non-circular Heads
|  | Z | = | 3.4 |  | - | 2.4 |  | d / D |  |  |  | = | 1.5682 |  |  | * max. |  | 2.5
|  | t | = | d | Z C P / S E |  |  | + | α | = | 311.4 |  |  | 1.5682 |  | 0.33 |  | 22 |  | / | #VALUE! |  |  | 1 | + | 3.2
|  |  | = | #VALUE! |  | mm |  | #VALUE! | 35 |  | mm used. |  |  |  | -> |  | #VALUE! | [13 empty] | 35
NTES | [29 empty] | Narai Thermal Engineering Services
Note on X19: Cell is filled !

## N3
| W A T E R T U B E B O I L E R : | [21 empty] | Doc. No. |  |  |  | WTB - SC - 100
S T R E N G T H C A L C U L A T I O N | [22 empty] | Date |  |  |  | 2016. 4. 16.
[23 empty] | Revision |  |  |  | 0
[23 empty] | Sheet No. |  |  |  |  | 33 | of |  | 0
| Project |  |  | Misurata Combined Cycle Projects | [29 empty] | : | to be checked and changed after copying a sheet !
| Item No. |  |  | QHA10BB001
| Service |  |  | Auxiliary Boiler
| Part |  |  | Nozzle > |  |  | N3, Steam Out | [25 empty] | N3
Steam Out
| Code |  |  | ASME |  | SEC. I |  | 2013 Edition
|  |  |  | PG - 43 |  |  |  | Nozzle Neck Thickness
|  |  |  | PW - 16 |  |  |  | Minimum Requirements for Attachment Welds
Nozzle Location
D E S I G N D A T A | [32 empty] | Steam Drum Shell
[13 empty] | Steam Drum Shell | [9 empty] | N O Z Z L E | [9 empty] | Steam Drum Shell |  |  | Steam Drum Head
| Material code | [13 empty] | ASME | [9 empty] | ASME | [7 empty] | ASME |  |  | ASME |  |  |  | ASME
| Material specification | [12 empty] | S | A 516-70 | [8 empty] | S | A 106-B / 8" / Sch.80 | [7 empty] | A 516-70 |  |  | A 516-70 |  |  |  | pipe |  | A 106-B |  |  | 8" | Sch.80
| Maximum allowable working pressure | [11 empty] | P |  | 22 |  |  |  | kg/cm2.g | [5 empty] | 22 |  |  |  | kg/cm2.g |  |  |  | 22 |  |  | kg/cm2.g |  |  | Gauge
| Design temperature | [13 empty] | 280 |  |  |  | ℃ | [5 empty] | 280 |  |  |  | ℃ |  |  |  | 280 |  |  | ℃
| Inside diameterr of cylinder | [6 empty] | Uncorroded | [6 empty] | 1000 |  |  |  | mm | [5 empty] | #VALUE! |  |  |  | mm |  |  |  | 1000 |  |  | 1000 |  | 10% Dished |  | #VALUE!
| Inside diameterr of cylinder | [6 empty] | Corroded |  |  |  |  | D |  | 1006.4 |  |  |  | mm |  |  |  | Dn |  | #VALUE! |  |  |  | mm
| Inside radius | [6 empty] | Corroded |  |  |  |  | R |  | 503.2 |  |  |  | mm |  |  |  | Rn |  | #VALUE! |  |  |  | mm |  |  |  | Material Type
| Maximum allowable stress value | [11 empty] | S |  | #VALUE! |  |  |  | #VALUE! |  |  |  | Sn |  | #VALUE! |  |  |  | #VALUE! |  |  |  | plate |  |  | plate |  | %FM
| Joint efficiency | [11 empty] | E |  | 1 | [7 empty] | En |  | 1 | [7 empty] | 1 |  |  | 1 |  | 15 |  | 1
| Corrosion allowance | [11 empty] | α |  | 3.2 |  |  |  | mm |  |  |  | αn |  | 1.6 |  |  |  | mm |  |  |  | 3.2 |  |  | 3.2 |  |  |  | 1.6
| Nominal wall thickness | [6 empty] | Uncorroded | [6 empty] | 30 |  |  |  | mm | [5 empty] | #VALUE! |  |  |  | mm |  |  |  | 30 |  |  | 30 |  |  |  | #VALUE!
| Standard Wall Thickness | [21 empty] | tsw |  | #VALUE! |  |  |  | mm |  |  |  | STD
| Outside diameter of cylinder | [11 empty] | Do |  | 1060 |  |  |  | mm |  |  |  | Dno |  | #VALUE! | [12 empty] | 480 | 510 | 540 | 565 | 595 | 620 | ℃
| Temperature coefficient | [11 empty] | y |  | #VALUE! | [9 empty] | #VALUE! | [7 empty] | #VALUE! | #VALUE! | #VALUE! | C.S. |  | 0.4 | 0.5 | 0.7
| Minimum allowance for threading and structural stability | [11 empty] | C |  | 0 | [9 empty] | #VALUE! | [7 empty] | 0 | #VALUE! | #VALUE! | SUS |  | 0.4 | 0.4 | 0.4 | 0.4 | 0.5 | 0.7
| Wall thickness | [6 empty] | Corroded |  |  |  |  | t |  | 26.8 |  |  |  | mm |  |  |  | tn |  | #VALUE! |  |  |  | mm
C A L C U L A T I O N
| Minimum Nozzle Wall Thickness | [9 empty] | * PG - 43
|  | PG - 27.2.2 |  |  | Piping, Drums, Shells, and Headers
|  | tr1 | = | P Dno |  |  | + | C | + | α | = |  |  |  | 22 |  | x | #VALUE! |  |  |  |  | + | #VALUE! |  | + | 1.6 |  | = | #VALUE! |  | mm
|  |  |  | 2SE + 2 y P | [7 empty] | 2 | #VALUE! |  |  | 1 | + | 2 | #VALUE! |  | 22
|  | tr2 | = | P Do |  |  | + | C | + | α | = |  |  |  | 22 |  | x | 1060 |  |  |  |  | + | 0 |  | + | 3.2 |  | = | #VALUE! |  | mm
|  |  |  | 2SE + 2 y P | [7 empty] | 2 | #VALUE! |  |  | 1 | + | 2 | #VALUE! |  | 22
Access or Inspection Opening
|  | PG - 43.2 | [30 empty] | No
|  | tr3 | = | Minimum thickness of standard wall pipe | [10 empty] | = | 0.875 |  | tsw |  | + | αn | = | #VALUE! |  | mm | [7 empty] | #VALUE! |  | #VALUE!
|  | tr4 | = | Smaller of tr2 or tr3 | [5 empty] | = | #VALUE! |  | mm
|  | -> |  | Larger of tr1 or tr4 | [5 empty] | = | #VALUE! |  | mm |  | #VALUE! | #VALUE! |  | mm used. |  |  |  | -> |  | #VALUE! | [8 empty] | 0.875
#VALUE!
| Size of Weld Required | [6 empty] | * PW - 16.2 | [24 empty] | Pad |  | Yes
ASME
|  | Inner Fillet Weld |  |  |  |  | tmin |  | = | Smaller of 19 mm or tn or te | [7 empty] | = | #VALUE! | [13 empty] | plate |  | A 516-70 |  | 380 |  | 19
[7 empty] | tc | min | = | Smaller of 6 mm or 0.7 tmin | [7 empty] | = | #VALUE!
[7 empty] | tc | act | = | 0.7 Leg, WL1 | [7 empty] | = | #VALUE! |  |  | -> |  | #VALUE!
|  | Outer Fillet Weld |  |  |  |  | tmin |  | = | Smaller of 19 mm or te or t | [7 empty] | = | 19
[7 empty] | tw | min | = | 0.5 tmin | [7 empty] | = | 9.5
[7 empty] | tw | act | = | 0.7 Leg, WL2 | [7 empty] | = | 11.2 |  |  | -> |  | OK !
|  | -> |  | #VALUE!
tr
| #VALUE! |  | #VALUE! | [29 empty] | #VALUE! |  |  | #VALUE!
NTES | [31 empty] | Narai Thermal Engineering Services
| W A T E R T U B E B O I L E R : | [21 empty] | Doc. No. |  |  |  | WTB - SC - 100
S T R E N G T H C A L C U L A T I O N | [22 empty] | Date |  |  |  | 2016. 4. 16.
[23 empty] | Revision |  |  |  | 0
[23 empty] | Sheet No. |  |  |  |  | 34 | of |  | 0
| Part |  |  | Nozzle > |  |  | N3, Steam Out
| Code |  |  | PG - 33 |  |  | Compensation required for Openings in Shells and Formed Heads
D E S I G N D A T A
| Nozzle Placemenent | [5 empty] | Inserted | [25 empty] | Inserted
| Finished diameter of circular opening | [8 empty] | = Dn |  |  | d | #VALUE! |  |  | mm
| Corrction factor | [11 empty] | F | 1 | [18 empty] | tr
| Required thickness of a seamless shell or head | [11 empty] | tr | #VALUE! |  |  | mm | [15 empty] | #VALUE! |  |  | #VALUE!
| Required thickness of a seamless nozzle wall | [11 empty] | trn | #VALUE! |  |  | mm | [15 empty] | #VALUE!
| Allowable stress value in tension, Nozzle | [11 empty] | Sn | #VALUE! |  |  | #VALUE!
| Allowable stress value in tension, Vessel | [11 empty] | Sv | #VALUE! |  |  | #VALUE!
| Strength reduction factor, ≤ | [6 empty] | 1 |  | = Sn / Sv |  |  | fr1 | #VALUE!
[13 empty] | E1 | 1
| Pad material code | [7 empty] | ASME | [23 empty] | ASME
| Pad material specification | [6 empty] | S | A 516-70 | [23 empty] | A 516-70
| Pad O.D. | [12 empty] | 380 |  |  | mm | [15 empty] | 380
| Pad thickness | [11 empty] | te | 19 |  |  | mm | [15 empty] | 19
| Allowable stress value in reinforcing element | [11 empty] | Sp | #VALUE! |  |  | #VALUE! | [15 empty] | plate
| Strength reduction factor, ≤ | [5 empty] | 1 | =( lesser of Sn or Sp )/ Sv |  |  |  |  | fr2 | #VALUE! |  |  | #VALUE!
| Strength reduction factor, ≤ | [6 empty] | 1 |  | = Sp / Sv |  |  | fr3 | #VALUE!
[19 empty] | Size of Weld Required | [6 empty] | * PW - 16.2
| WL1 | [12 empty] | #VALUE! |  |  | mm |  | * Min. |  | #VALUE!
| WL2 | [12 empty] | 16 |  |  | mm |  | * Min. |  | 13.435 | [11 empty] | WL3
| WL3 | [12 empty] | 0 |  |  | mm |  | * Min. | [13 empty] | 0
| Distance nozzle projects | [31 empty] | from Inner surface
| inward from the outer surface of the shell wall | [11 empty] | h | 0 |  |  | mm | [15 empty] | 0 | Distance nozzle projects
| Limit of reinforcement | [6 empty] | * PG - 36 | [5 empty] | #VALUE! |  |  | mm | * Larger of d or Rn + tn + t
| Outside diameter of reinforcing element | [11 empty] | Dp | #VALUE! |  |  | mm
C A L C U L A T I O N
|  | = | A, Area required
|  | = | ( d + 2 tn ) tr F | [23 empty] | = | #VALUE! |  |  | mm2
|  | = | A1, Area available in shell
|  | = | Larger of |  |  | ( d - 2 tn ) ( t - F tr ) and 2 t ( t - F tr ) | [20 empty] | = | #VALUE! |  |  | mm2
|  | = | A2, Area available in nozzle projecting outward
|  | = | Smaller of |  |  | 2 ( tn - trn ) ( 2.5 t fr1 ) and 2 ( tn - trn ) ( 2.5 tn + te ) fr1 | [20 empty] | = | #VALUE! |  |  | mm2
|  | = | A3, Aea available in nozzle projecting inward
|  | = | 2 tn fr1 h | [23 empty] | = | #VALUE! |  |  | mm2
|  | = | A41, Area available in outward nozzle weld
|  | = | WL1^2 fr2 | [23 empty] | = | #VALUE! |  |  | mm2
|  | = | A42, Area available in outer element weld
|  | = | WL2^2 fr3 | [23 empty] | = | #VALUE! |  |  | mm2
|  | = | A43, Area available in inward nozzle weld
|  | = | WL3^2 fr1 | [23 empty] | = | #VALUE! |  |  | mm2
|  | = | A5, Area available in element
|  | = | ( Dp - d - 2 tn ) te fr3 | [23 empty] | = | #VALUE! |  |  | mm2
| A1 + A2 + A3 + A41 + A42 + A43 + A5 = | [11 empty] | #VALUE! |  |  | #VALUE! | A = | #VALUE! |  |  | #VALUE! |  | #VALUE!
NTES | [31 empty] | Narai Thermal Engineering Services
| W A T E R T U B E B O I L E R : | [21 empty] | Doc. No. |  |  |  | WTB - SC - 100
S T R E N G T H C A L C U L A T I O N | [22 empty] | Date |  |  |  | 2016. 4. 16.
[23 empty] | Revision |  |  |  | 0
[23 empty] | Sheet No. |  |  |  |  | 35 | of |  | 0
| Part |  |  | Nozzle > |  |  | N3, Steam Out
| Code |  |  | PG - 37 |  |  | Strength of Compensation
C A L C U L A T I O N
| Allowable Unit Stresses | [7 empty] | * PW - 15.2
|  | Fillet Weld Shear | [6 empty] | Sfs |  | = | 0.49 |  | x | #VALUE! |  |  | = | #VALUE! |  |  | #VALUE!
|  | Nozzle Wall Shear | [6 empty] | Sns |  | = | 0.7 |  | x | #VALUE! |  |  | = | #VALUE! |  |  | #VALUE!
|  | Groove Weld Tension | [6 empty] | Sgt |  | = | 0.74 |  | x | #VALUE! |  |  | = | #VALUE! |  |  | #VALUE!
|  | Groove Weld Shear | [6 empty] | Sgs |  | = | 0.6 |  | x | #VALUE! |  |  | = | #VALUE! |  |  | #VALUE!
| Required Weld Strength | [7 empty] | * PG - 37.2 & Fig PW - 15
|  | Wr |  | = | ( A - A1 - A42 - A5 ) Sv | [14 empty] | = | #VALUE! |  |  | #VALUE! | = | #VALUE! |  |  | N
| Weld Strength | [7 empty] | * Fig PW - 15
Inner Fillet Weld in Shear
|  | W1 |  | = | 0.49 ( 1/2 ) WL1 π ( d + 2 tn + WL1 ) Sv fr1 | [14 empty] | = | #VALUE! |  |  | #VALUE! | = | #VALUE! |  |  | N
Groove Weld in Tension
|  | W2 |  | = | 0.74 ( 1/2 ) WL1 π ( d + 2 tn ) Sv fr1 | [14 empty] | = | #VALUE! |  |  | #VALUE! | = | #VALUE! |  |  | N
Combined Weld Strength
|  | W |  | = | W1 + W2 | [19 empty] | = | #VALUE! |  |  | N | -> | #VALUE!
Required Weld Strength for Compensation
|  | Wr |  | = | ( A - A1 ) Sv | [14 empty] | = | #VALUE! |  |  | #VALUE! | = | #VALUE! |  |  | N
Weld Strength
Outer Fillet Weld in Shear
|  | W1 |  | = | 0.49 ( 1/2 ) WL2 π ( Dp + WL2 ) Sv fr3 | [14 empty] | = | #VALUE! |  |  | #VALUE! | = | #VALUE! |  |  | N
Lower Groove Weld in Tension
|  | W2 |  | = | 0.74 ( 1/2 ) WL2 π ( d + 2 tn ) Sv fr1 | [14 empty] | = | #VALUE! |  |  | #VALUE! | = | #VALUE! |  |  | N
Combined Weld Strength
|  | W |  | = | W1 + W2 | [19 empty] | = | #VALUE! |  |  | N | -> | #VALUE!
| -> |  | #VALUE! |  | #VALUE!
NTES | [31 empty] | Narai Thermal Engineering Services
Note on C69: 셀 없애지 말 것 !
Note on E69: 셀 없애지 말 것 !
Note on F66: 셀 없애지 말 것 !
Note on J98: Cell is filled !
Note on P20: Cell is filled !
Note on P106: Min. x 1.15 up to Integer
Note on R53: 셀 없애지 말 것 !
Note on Z20: Cell is filled !
tn
Rn
Dp
trn
tr
c
h
ti
d
te
t
* 1 : Smaller of 2.5 t or 2.5 tn + te
* 2 : Smallest of h, 2.5 t, or 2.5 ti
Larger of
d or Rn + tn + t
For nozzle wall inserted
Larger of
d or Rn + tn + t
For nozzle wall abutting
the vessel wall
through the vessel wall
* 1
* 2

## N4
| W A T E R T U B E B O I L E R : | [21 empty] | Doc. No. |  |  |  | WTB - SC - 100
S T R E N G T H C A L C U L A T I O N | [22 empty] | Date |  |  |  | 2016. 4. 16.
[23 empty] | Revision |  |  |  | 0
[23 empty] | Sheet No. |  |  |  |  | 36 | of |  | 0
| Project |  |  | Misurata Combined Cycle Projects | [29 empty] | : | to be checked and changed after copying a sheet !
| Item No. |  |  | QHA10BB001
| Service |  |  | Auxiliary Boiler
| Part |  |  | Nozzle > |  |  | N4, Feedwater | [25 empty] | N4
Feedwater
| Code |  |  | ASME |  | SEC. I |  | 2013 Edition
|  |  |  | PG - 43 |  |  |  | Nozzle Neck Thickness
|  |  |  | PW - 16 |  |  |  | Minimum Requirements for Attachment Welds
Nozzle Location
D E S I G N D A T A | [32 empty] | Steam Drum Head
[13 empty] | Steam Drum Head | [9 empty] | N O Z Z L E | [9 empty] | Steam Drum Shell |  |  | Steam Drum Head
| Material code | [13 empty] | ASME | [9 empty] | ASME | [7 empty] | ASME |  |  | ASME |  |  |  | ASME
| Material specification | [12 empty] | S | A 516-70 | [8 empty] | S | A 106-B / 4" / Sch.80 | [7 empty] | A 516-70 |  |  | A 516-70 |  |  |  | pipe |  | A 106-B |  |  | 4" | Sch.80
| Maximum allowable working pressure | [11 empty] | P |  | 22 |  |  |  | kg/cm2.g | [5 empty] | 22 |  |  |  | kg/cm2.g |  |  |  | 22 |  |  | kg/cm2.g |  |  | Gauge
| Design temperature | [13 empty] | 280 |  |  |  | ℃ | [5 empty] | 280 |  |  |  | ℃ |  |  |  | 280 |  |  | ℃
| Inside diameterr of cylinder | [6 empty] | Uncorroded | [6 empty] | 1000 |  |  |  | mm | [5 empty] | #VALUE! |  |  |  | mm |  |  |  | 1000 |  |  | 1000 |  | 10% Dished |  | #VALUE!
| Inside diameterr of cylinder | [6 empty] | Corroded |  |  |  |  | D |  | 1006.4 |  |  |  | mm |  |  |  | Dn |  | #VALUE! |  |  |  | mm
| Inside radius | [6 empty] | Corroded |  |  |  |  | R |  | 503.2 |  |  |  | mm |  |  |  | Rn |  | #VALUE! |  |  |  | mm |  |  |  | Material Type
| Maximum allowable stress value | [11 empty] | S |  | #VALUE! |  |  |  | #VALUE! |  |  |  | Sn |  | #VALUE! |  |  |  | #VALUE! |  |  |  | plate |  |  | plate |  | %FM
| Joint efficiency | [11 empty] | E |  | 1 | [7 empty] | En |  | 1 | [7 empty] | 1 |  |  | 1 |  | 15 |  | 1
| Corrosion allowance | [11 empty] | α |  | 3.2 |  |  |  | mm |  |  |  | αn |  | 1.6 |  |  |  | mm |  |  |  | 3.2 |  |  | 3.2 |  |  |  | 1.6
| Nominal wall thickness | [6 empty] | Uncorroded | [6 empty] | 30 |  |  |  | mm | [5 empty] | #VALUE! |  |  |  | mm |  |  |  | 30 |  |  | 30 |  |  |  | #VALUE!
| Standard Wall Thickness | [21 empty] | tsw |  | #VALUE! |  |  |  | mm |  |  |  | STD
| Outside diameter of cylinder | [11 empty] | Do |  | 1060 |  |  |  | mm |  |  |  | Dno |  | #VALUE! | [12 empty] | 480 | 510 | 540 | 565 | 595 | 620 | ℃
| Temperature coefficient | [11 empty] | y |  | #VALUE! | [9 empty] | #VALUE! | [7 empty] | #VALUE! | #VALUE! | #VALUE! | C.S. |  | 0.4 | 0.5 | 0.7
| Minimum allowance for threading and structural stability | [11 empty] | C |  | 0 | [9 empty] | #VALUE! | [7 empty] | 0 | #VALUE! | #VALUE! | SUS |  | 0.4 | 0.4 | 0.4 | 0.4 | 0.5 | 0.7
| Wall thickness | [6 empty] | Corroded |  |  |  |  | t |  | 26.8 |  |  |  | mm |  |  |  | tn |  | #VALUE! |  |  |  | mm
C A L C U L A T I O N
| Minimum Nozzle Wall Thickness | [9 empty] | * PG - 43
|  | PG - 27.2.2 |  |  | Piping, Drums, Shells, and Headers
|  | tr1 | = | P Dno |  |  | + | C | + | α | = |  |  |  | 22 |  | x | #VALUE! |  |  |  |  | + | #VALUE! |  | + | 1.6 |  | = | #VALUE! |  | mm
|  |  |  | 2SE + 2 y P | [7 empty] | 2 | #VALUE! |  |  | 1 | + | 2 | #VALUE! |  | 22
|  | tr2 | = | P Do |  |  | + | C | + | α | = |  |  |  | 22 |  | x | 1060 |  |  |  |  | + | 0 |  | + | 3.2 |  | = | #VALUE! |  | mm
|  |  |  | 2SE + 2 y P | [7 empty] | 2 | #VALUE! |  |  | 1 | + | 2 | #VALUE! |  | 22
Access or Inspection Opening
|  | PG - 43.2 | [30 empty] | No
|  | tr3 | = | Minimum thickness of standard wall pipe | [10 empty] | = | 0.875 |  | tsw |  | + | αn | = | #VALUE! |  | mm | [7 empty] | #VALUE! |  | #VALUE!
|  | tr4 | = | Smaller of tr2 or tr3 | [5 empty] | = | #VALUE! |  | mm
|  | -> |  | Larger of tr1 or tr4 | [5 empty] | = | #VALUE! |  | mm |  | #VALUE! | #VALUE! |  | mm used. |  |  |  | -> |  | #VALUE! | [8 empty] | 0.875
#VALUE!
| Size of Weld Required | [6 empty] | * PW - 16.2 | [24 empty] | Pad |  | - N/A -
ASME
|  | Inner Fillet Weld |  |  |  |  | tmin |  | = | Smaller of 19 mm or tn or t | [7 empty] | = | #VALUE! | [13 empty] | plate |  | A 516-70 |  | - N/A - |  | 0
[7 empty] | tc | min | = | Smaller of 6 mm or 0.7 tmin | [7 empty] | = | #VALUE!
[7 empty] | tc | act | = | 0.7 Leg, WL1 | [7 empty] | = | #VALUE! |  |  | -> |  | #VALUE!
|  | Outer Fillet Weld |  |  |  |  | tmin |  | = | Smaller of 19 mm or te or t | [7 empty] | = | - N/A -
[7 empty] | tw | min | = | 0.5 tmin | [7 empty] | = | - N/A -
[7 empty] | tw | act | = | 0.7 Leg, WL2 | [7 empty] | = | - N/A - |  |  | -> |  | - N/A -
|  | -> |  | #VALUE!
Strength cal. for welds are NOT required for this detail which conforms to Fig. PW - 16. 1, sketch (c), (g) & (h).
tr
| #VALUE! |  | #VALUE! | [29 empty] | #VALUE! |  |  | #VALUE!
NTES | [31 empty] | Narai Thermal Engineering Services
| W A T E R T U B E B O I L E R : | [21 empty] | Doc. No. |  |  |  | WTB - SC - 100
S T R E N G T H C A L C U L A T I O N | [22 empty] | Date |  |  |  | 2016. 4. 16.
[23 empty] | Revision |  |  |  | 0
[23 empty] | Sheet No. |  |  |  |  | 37 | of |  | 0
| Part |  |  | Nozzle > |  |  | N4, Feedwater
| Code |  |  | PG - 33 |  |  | Compensation required for Openings in Shells and Formed Heads
D E S I G N D A T A
| Nozzle Placemenent | [5 empty] | Inserted | [25 empty] | Inserted
| Finished diameter of circular opening | [8 empty] | = Dn |  |  | d | #VALUE! |  |  | mm
| Corrction factor | [11 empty] | F | 1 | [18 empty] | tr
| Required thickness of a seamless shell or head | [11 empty] | tr | #VALUE! |  |  | mm | [15 empty] | #VALUE! |  |  | #VALUE!
| Required thickness of a seamless nozzle wall | [11 empty] | trn | #VALUE! |  |  | mm | [15 empty] | #VALUE!
| Allowable stress value in tension, Nozzle | [11 empty] | Sn | #VALUE! |  |  | #VALUE!
| Allowable stress value in tension, Vessel | [11 empty] | Sv | #VALUE! |  |  | #VALUE!
| Strength reduction factor, ≤ | [6 empty] | 1 |  | = Sn / Sv |  |  | fr1 | #VALUE!
[13 empty] | E1 | 1
| Pad material code | [7 empty] | - N/A - | [23 empty] | ASME
| Pad material specification | [7 empty] | - N/A - | [23 empty] | A 516-70
| Pad O.D. | [12 empty] | 0 |  |  | mm | [15 empty] | - N/A -
| Pad thickness | [11 empty] | te | 0 |  |  | mm | [15 empty] | 0
| Allowable stress value in reinforcing element | [11 empty] | Sp | - N/A - |  |  | #VALUE! | [15 empty] | plate
| Strength reduction factor, ≤ | [5 empty] | 1 | =( lesser of Sn or Sp )/ Sv |  |  |  |  | fr2 | 0 |  |  | #VALUE!
| Strength reduction factor, ≤ | [6 empty] | 1 |  | = Sp / Sv |  |  | fr3 | 0
[19 empty] | Size of Weld Required | [6 empty] | * PW - 16.2
| WL1 | [12 empty] | #VALUE! |  |  | mm |  | * Min. |  | #VALUE!
| WL2 | [12 empty] | 0 |  |  | mm |  | * Min. |  | - N/A - | [11 empty] | WL3
| WL3 | [12 empty] | 0 |  |  | mm |  | * Min. | [13 empty] | 0
| Distance nozzle projects | [31 empty] | from Inner surface
| inward from the outer surface of the shell wall | [11 empty] | h | 0 |  |  | mm | [15 empty] | 0 | Distance nozzle projects
| Limit of reinforcement | [6 empty] | * PG - 36 | [5 empty] | #VALUE! |  |  | mm | * Larger of d or Rn + tn + t
| Outside diameter of reinforcing element | [11 empty] | Dp | 0 |  |  | mm
C A L C U L A T I O N
|  | = | A, Area required
|  | = | ( d + 2 tn ) tr F | [23 empty] | = | #VALUE! |  |  | mm2
|  | = | A1, Area available in shell
|  | = | Larger of |  |  | ( d - 2 tn ) ( t - F tr ) and 2 t ( t - F tr ) | [20 empty] | = | #VALUE! |  |  | mm2
|  | = | A2, Area available in nozzle projecting outward
|  | = | Smaller of |  |  | 2 ( tn - trn ) ( 2.5 t fr1 ) and 2 ( tn - trn ) ( 2.5 tn + te ) fr1 | [20 empty] | = | #VALUE! |  |  | mm2
|  | = | A3, Aea available in nozzle projecting inward
|  | = | 2 tn fr1 h | [23 empty] | = | #VALUE! |  |  | mm2
|  | = | A41, Area available in outward nozzle weld
|  | = | WL1^2 fr2 | [23 empty] | = | #VALUE! |  |  | mm2
|  | = | A42, Area available in outer element weld
|  | = | - N/A - | [23 empty] | = | 0 |  |  | mm2
|  | = | A43, Area available in inward nozzle weld
|  | = | WL3^2 fr1 | [23 empty] | = | #VALUE! |  |  | mm2
|  | = | A5, Area available in element
|  | = | - N/A - | [23 empty] | = | #VALUE! |  |  | mm2
| A1 + A2 + A3 + A41 + A43 = | [11 empty] | #VALUE! |  |  | #VALUE! | A = | #VALUE! |  |  | #VALUE! |  | #VALUE!
NTES | [31 empty] | Narai Thermal Engineering Services
| W A T E R T U B E B O I L E R : | [21 empty] | Doc. No. |  |  |  | WTB - SC - 100
S T R E N G T H C A L C U L A T I O N | [22 empty] | Date |  |  |  | 2016. 4. 16.
[23 empty] | Revision |  |  |  | 0
[23 empty] | Sheet No. |  |  |  |  | 38 | of |  | 0
| Part |  |  | Nozzle > |  |  | N4, Feedwater
| Code |  |  | PG - 37 |  |  | Strength of Compensation
C A L C U L A T I O N
| Allowable Unit Stresses | [7 empty] | * PW - 15.2
|  | Fillet Weld Shear | [6 empty] | Sfs |  | = | 0.49 |  | x | #VALUE! |  |  | = | #VALUE! |  |  | #VALUE!
|  | Nozzle Wall Shear | [6 empty] | Sns |  | = | 0.7 |  | x | #VALUE! |  |  | = | #VALUE! |  |  | #VALUE!
|  | Groove Weld Tension | [6 empty] | Sgt |  | = | 0.74 |  | x | #VALUE! |  |  | = | #VALUE! |  |  | #VALUE!
|  | Groove Weld Shear | [6 empty] | Sgs |  | = | 0.6 |  | x | #VALUE! |  |  | = | #VALUE! |  |  | #VALUE!
| Required Weld Strength | [7 empty] | * PG - 37.2 & Fig PW - 15
|  | Wr |  | = | ( A - A1 ) Sv | [14 empty] | = | #VALUE! |  |  | #VALUE! | = | #VALUE! |  |  | N
| Weld Strength | [7 empty] | * Fig PW - 15
Inner Fillet Weld in Shear
|  | W1 |  | = | 0.49 ( 1/2 ) WL1 π ( d + 2 tn + WL1 ) Sv fr1 | [14 empty] | = | #VALUE! |  |  | #VALUE! | = | #VALUE! |  |  | N
Groove Weld in Tension
|  | W2 |  | = | 0.74 ( 1/2 ) WL1 π ( d + 2 tn ) Sv fr1 | [14 empty] | = | #VALUE! |  |  | #VALUE! | = | #VALUE! |  |  | N
Combined Weld Strength
|  | W |  | = | W1 + W2 | [19 empty] | = | #VALUE! |  |  | N | -> | #VALUE!
Required Weld Strength for Compensation
|  | Wr |  | = | - N/A - | [14 empty] | = | 0 |  |  | #VALUE! | = | #VALUE! |  |  | N
Weld Strength
Outer Fillet Weld in Shear
|  | W1 |  | = | - N/A - | [14 empty] | = | 0 |  |  | #VALUE! | = | #VALUE! |  |  | N
Lower Groove Weld in Tension
|  | W2 |  | = | - N/A - | [14 empty] | = | 0 |  |  | #VALUE! | = | #VALUE! |  |  | N
Combined Weld Strength
|  | W |  | = | W1 + W2 | [19 empty] | = | #VALUE! |  |  | N | -> | - N/A -
| -> |  | #VALUE! |  | #VALUE!
NTES | [31 empty] | Narai Thermal Engineering Services
Note on C69: 셀 없애지 말 것 !
Note on E69: 셀 없애지 말 것 !
Note on F66: 셀 없애지 말 것 !
Note on J98: Cell is filled !
Note on P20: Cell is filled !
Note on P106: Min. x 1.15 up to Integer
Note on R53: 셀 없애지 말 것 !
Note on Z20: Cell is filled !
tn
Rn
Dp
trn
tr
c
h
ti
d
te
t
* 1 : Smaller of 2.5 t or 2.5 tn + te
* 2 : Smallest of h, 2.5 t, or 2.5 ti
Larger of
d or Rn + tn + t
For nozzle wall inserted
Larger of
d or Rn + tn + t
For nozzle wall abutting
the vessel wall
through the vessel wall
* 1
* 2

## N5
| W A T E R T U B E B O I L E R : | [21 empty] | Doc. No. |  |  |  | WTB - SC - 100
S T R E N G T H C A L C U L A T I O N | [22 empty] | Date |  |  |  | 2016. 4. 16.
[23 empty] | Revision |  |  |  | 0
[23 empty] | Sheet No. |  |  |  |  | 39 | of |  | 0
| Project |  |  | Misurata Combined Cycle Projects | [29 empty] | : | to be checked and changed after copying a sheet !
| Item No. |  |  | QHA10BB001
| Service |  |  | Auxiliary Boiler
| Part |  |  | Nozzle > |  |  | N5, Safety Valve | [25 empty] | N5
Safety Valve
| Code |  |  | ASME |  | SEC. I |  | 2013 Edition
|  |  |  | PG - 43 |  |  |  | Nozzle Neck Thickness
|  |  |  | PW - 16 |  |  |  | Minimum Requirements for Attachment Welds
Nozzle Location
D E S I G N D A T A | [32 empty] | Steam Drum Shell
[13 empty] | Steam Drum Shell | [9 empty] | N O Z Z L E | [9 empty] | Steam Drum Shell |  |  | Steam Drum Head
| Material code | [13 empty] | ASME | [9 empty] | ASME | [7 empty] | ASME |  |  | ASME |  |  |  | ASME
| Material specification | [12 empty] | S | A 516-70 | [8 empty] | S | A 106-B / 2" / Sch.160 | [7 empty] | A 516-70 |  |  | A 516-70 |  |  |  | pipe |  | A 106-B |  |  | 2" | Sch.160
| Maximum allowable working pressure | [11 empty] | P |  | 22 |  |  |  | kg/cm2.g | [5 empty] | 22 |  |  |  | kg/cm2.g |  |  |  | 22 |  |  | kg/cm2.g |  |  | Gauge
| Design temperature | [13 empty] | 280 |  |  |  | ℃ | [5 empty] | 280 |  |  |  | ℃ |  |  |  | 280 |  |  | ℃
| Inside diameterr of cylinder | [6 empty] | Uncorroded | [6 empty] | 1000 |  |  |  | mm | [5 empty] | #VALUE! |  |  |  | mm |  |  |  | 1000 |  |  | 1000 |  | 10% Dished |  | #VALUE!
| Inside diameterr of cylinder | [6 empty] | Corroded |  |  |  |  | D |  | 1006.4 |  |  |  | mm |  |  |  | Dn |  | #VALUE! |  |  |  | mm
| Inside radius | [6 empty] | Corroded |  |  |  |  | R |  | 503.2 |  |  |  | mm |  |  |  | Rn |  | #VALUE! |  |  |  | mm |  |  |  | Material Type
| Maximum allowable stress value | [11 empty] | S |  | #VALUE! |  |  |  | #VALUE! |  |  |  | Sn |  | #VALUE! |  |  |  | #VALUE! |  |  |  | plate |  |  | plate |  | %FM
| Joint efficiency | [11 empty] | E |  | 1 | [7 empty] | En |  | 1 | [7 empty] | 1 |  |  | 1 |  | 15 |  | 1
| Corrosion allowance | [11 empty] | α |  | 3.2 |  |  |  | mm |  |  |  | αn |  | 1.6 |  |  |  | mm |  |  |  | 3.2 |  |  | 3.2 |  |  |  | 1.6
| Nominal wall thickness | [6 empty] | Uncorroded | [6 empty] | 30 |  |  |  | mm | [5 empty] | #VALUE! |  |  |  | mm |  |  |  | 30 |  |  | 30 |  |  |  | #VALUE!
| Standard Wall Thickness | [21 empty] | tsw |  | #VALUE! |  |  |  | mm |  |  |  | STD
| Outside diameter of cylinder | [11 empty] | Do |  | 1060 |  |  |  | mm |  |  |  | Dno |  | #VALUE! | [12 empty] | 480 | 510 | 540 | 565 | 595 | 620 | ℃
| Temperature coefficient | [11 empty] | y |  | #VALUE! | [9 empty] | #VALUE! | [7 empty] | #VALUE! | #VALUE! | #VALUE! | C.S. |  | 0.4 | 0.5 | 0.7
| Minimum allowance for threading and structural stability | [11 empty] | C |  | 0 | [9 empty] | #VALUE! | [7 empty] | 0 | #VALUE! | #VALUE! | SUS |  | 0.4 | 0.4 | 0.4 | 0.4 | 0.5 | 0.7
| Wall thickness | [6 empty] | Corroded |  |  |  |  | t |  | 26.8 |  |  |  | mm |  |  |  | tn |  | #VALUE! |  |  |  | mm
C A L C U L A T I O N
| Minimum Nozzle Wall Thickness | [9 empty] | * PG - 43
|  | PG - 27.2.2 |  |  | Piping, Drums, Shells, and Headers
|  | tr1 | = | P Dno |  |  | + | C | + | α | = |  |  |  | 22 |  | x | #VALUE! |  |  |  |  | + | #VALUE! |  | + | 1.6 |  | = | #VALUE! |  | mm
|  |  |  | 2SE + 2 y P | [7 empty] | 2 | #VALUE! |  |  | 1 | + | 2 | #VALUE! |  | 22
|  | tr2 | = | P Do |  |  | + | C | + | α | = |  |  |  | 22 |  | x | 1060 |  |  |  |  | + | 0 |  | + | 3.2 |  | = | #VALUE! |  | mm
|  |  |  | 2SE + 2 y P | [7 empty] | 2 | #VALUE! |  |  | 1 | + | 2 | #VALUE! |  | 22
Access or Inspection Opening
|  | PG - 43.2 | [30 empty] | No
|  | tr3 | = | Minimum thickness of standard wall pipe | [10 empty] | = | 0.875 |  | tsw |  | + | αn | = | #VALUE! |  | mm | [7 empty] | #VALUE! |  | #VALUE!
|  | tr4 | = | Smaller of tr2 or tr3 | [5 empty] | = | #VALUE! |  | mm
|  | -> |  | Larger of tr1 or tr4 | [5 empty] | = | #VALUE! |  | mm |  | #VALUE! | #VALUE! |  | mm used. |  |  |  | -> |  | #VALUE! | [8 empty] | 0.875
#VALUE!
| Size of Weld Required | [6 empty] | * PW - 16.2 | [24 empty] | Pad |  | Yes
ASME
|  | Inner Fillet Weld |  |  |  |  | tmin |  | = | Smaller of 19 mm or tn or te | [7 empty] | = | #VALUE! | [13 empty] | plate |  | A 516-70 |  | 150 |  | 19
[7 empty] | tc | min | = | Smaller of 6 mm or 0.7 tmin | [7 empty] | = | #VALUE!
[7 empty] | tc | act | = | 0.7 Leg, WL1 | [7 empty] | = | #VALUE! |  |  | -> |  | #VALUE!
|  | Outer Fillet Weld |  |  |  |  | tmin |  | = | Smaller of 19 mm or te or t | [7 empty] | = | 19
[7 empty] | tw | min | = | 0.5 tmin | [7 empty] | = | 9.5
[7 empty] | tw | act | = | 0.7 Leg, WL2 | [7 empty] | = | 11.2 |  |  | -> |  | OK !
|  | -> |  | #VALUE!
tr
| #VALUE! |  | #VALUE! | [29 empty] | #VALUE! |  |  | #VALUE!
NTES | [31 empty] | Narai Thermal Engineering Services
| W A T E R T U B E B O I L E R : | [21 empty] | Doc. No. |  |  |  | WTB - SC - 100
S T R E N G T H C A L C U L A T I O N | [22 empty] | Date |  |  |  | 2016. 4. 16.
[23 empty] | Revision |  |  |  | 0
[23 empty] | Sheet No. |  |  |  |  | 40 | of |  | 0
| Part |  |  | Nozzle > |  |  | N5, Safety Valve
| Code |  |  | PG - 33 |  |  | Compensation required for Openings in Shells and Formed Heads
D E S I G N D A T A
| Nozzle Placemenent | [5 empty] | Inserted | [25 empty] | Inserted
| Finished diameter of circular opening | [8 empty] | = Dn |  |  | d | #VALUE! |  |  | mm
| Corrction factor | [11 empty] | F | 1 | [18 empty] | tr
| Required thickness of a seamless shell or head | [11 empty] | tr | #VALUE! |  |  | mm | [15 empty] | #VALUE! |  |  | #VALUE!
| Required thickness of a seamless nozzle wall | [11 empty] | trn | #VALUE! |  |  | mm | [15 empty] | #VALUE!
| Allowable stress value in tension, Nozzle | [11 empty] | Sn | #VALUE! |  |  | #VALUE!
| Allowable stress value in tension, Vessel | [11 empty] | Sv | #VALUE! |  |  | #VALUE!
| Strength reduction factor, ≤ | [6 empty] | 1 |  | = Sn / Sv |  |  | fr1 | #VALUE!
[13 empty] | E1 | 1
| Pad material code | [7 empty] | ASME | [23 empty] | ASME
| Pad material specification | [6 empty] | S | A 516-70 | [23 empty] | A 516-70
| Pad O.D. | [12 empty] | 150 |  |  | mm | [15 empty] | 150
| Pad thickness | [11 empty] | te | 19 |  |  | mm | [15 empty] | 19
| Allowable stress value in reinforcing element | [11 empty] | Sp | #VALUE! |  |  | #VALUE! | [15 empty] | plate
| Strength reduction factor, ≤ | [5 empty] | 1 | =( lesser of Sn or Sp )/ Sv |  |  |  |  | fr2 | #VALUE! |  |  | #VALUE!
| Strength reduction factor, ≤ | [6 empty] | 1 |  | = Sp / Sv |  |  | fr3 | #VALUE!
[19 empty] | Size of Weld Required | [6 empty] | * PW - 16.2
| WL1 | [12 empty] | #VALUE! |  |  | mm |  | * Min. |  | #VALUE!
| WL2 | [12 empty] | 16 |  |  | mm |  | * Min. |  | 13.435 | [11 empty] | WL3
| WL3 | [12 empty] | 0 |  |  | mm |  | * Min. | [13 empty] | 0
| Distance nozzle projects | [31 empty] | from Inner surface
| inward from the outer surface of the shell wall | [11 empty] | h | 0 |  |  | mm | [15 empty] | 0 | Distance nozzle projects
| Limit of reinforcement | [6 empty] | * PG - 36 | [5 empty] | #VALUE! |  |  | mm | * Larger of d or Rn + tn + t
| Outside diameter of reinforcing element | [11 empty] | Dp | #VALUE! |  |  | mm
C A L C U L A T I O N
|  | = | A, Area required
|  | = | ( d + 2 tn ) tr F | [23 empty] | = | #VALUE! |  |  | mm2
|  | = | A1, Area available in shell
|  | = | Larger of |  |  | ( d - 2 tn ) ( t - F tr ) and 2 t ( t - F tr ) | [20 empty] | = | #VALUE! |  |  | mm2
|  | = | A2, Area available in nozzle projecting outward
|  | = | Smaller of |  |  | 2 ( tn - trn ) ( 2.5 t fr1 ) and 2 ( tn - trn ) ( 2.5 tn + te ) fr1 | [20 empty] | = | #VALUE! |  |  | mm2
|  | = | A3, Aea available in nozzle projecting inward
|  | = | 2 tn fr1 h | [23 empty] | = | #VALUE! |  |  | mm2
|  | = | A41, Area available in outward nozzle weld
|  | = | WL1^2 fr2 | [23 empty] | = | #VALUE! |  |  | mm2
|  | = | A42, Area available in outer element weld
|  | = | WL2^2 fr3 | [23 empty] | = | #VALUE! |  |  | mm2
|  | = | A43, Area available in inward nozzle weld
|  | = | WL3^2 fr1 | [23 empty] | = | #VALUE! |  |  | mm2
|  | = | A5, Area available in element
|  | = | ( Dp - d - 2 tn ) te fr3 | [23 empty] | = | #VALUE! |  |  | mm2
| A1 + A2 + A3 + A41 + A42 + A43 + A5 = | [11 empty] | #VALUE! |  |  | #VALUE! | A = | #VALUE! |  |  | #VALUE! |  | #VALUE!
NTES | [31 empty] | Narai Thermal Engineering Services
| W A T E R T U B E B O I L E R : | [21 empty] | Doc. No. |  |  |  | WTB - SC - 100
S T R E N G T H C A L C U L A T I O N | [22 empty] | Date |  |  |  | 2016. 4. 16.
[23 empty] | Revision |  |  |  | 0
[23 empty] | Sheet No. |  |  |  |  | 41 | of |  | 0
| Part |  |  | Nozzle > |  |  | N5, Safety Valve
| Code |  |  | PG - 37 |  |  | Strength of Compensation
C A L C U L A T I O N
| Allowable Unit Stresses | [7 empty] | * PW - 15.2
|  | Fillet Weld Shear | [6 empty] | Sfs |  | = | 0.49 |  | x | #VALUE! |  |  | = | #VALUE! |  |  | #VALUE!
|  | Nozzle Wall Shear | [6 empty] | Sns |  | = | 0.7 |  | x | #VALUE! |  |  | = | #VALUE! |  |  | #VALUE!
|  | Groove Weld Tension | [6 empty] | Sgt |  | = | 0.74 |  | x | #VALUE! |  |  | = | #VALUE! |  |  | #VALUE!
|  | Groove Weld Shear | [6 empty] | Sgs |  | = | 0.6 |  | x | #VALUE! |  |  | = | #VALUE! |  |  | #VALUE!
| Required Weld Strength | [7 empty] | * PG - 37.2 & Fig PW - 15
|  | Wr |  | = | ( A - A1 - A42 - A5 ) Sv | [14 empty] | = | #VALUE! |  |  | #VALUE! | = | #VALUE! |  |  | N
| Weld Strength | [7 empty] | * Fig PW - 15
Inner Fillet Weld in Shear
|  | W1 |  | = | 0.49 ( 1/2 ) WL1 π ( d + 2 tn + WL1 ) Sv fr1 | [14 empty] | = | #VALUE! |  |  | #VALUE! | = | #VALUE! |  |  | N
Groove Weld in Tension
|  | W2 |  | = | 0.74 ( 1/2 ) WL1 π ( d + 2 tn ) Sv fr1 | [14 empty] | = | #VALUE! |  |  | #VALUE! | = | #VALUE! |  |  | N
Combined Weld Strength
|  | W |  | = | W1 + W2 | [19 empty] | = | #VALUE! |  |  | N | -> | #VALUE!
Required Weld Strength for Compensation
|  | Wr |  | = | ( A - A1 ) Sv | [14 empty] | = | #VALUE! |  |  | #VALUE! | = | #VALUE! |  |  | N
Weld Strength
Outer Fillet Weld in Shear
|  | W1 |  | = | 0.49 ( 1/2 ) WL2 π ( Dp + WL2 ) Sv fr3 | [14 empty] | = | #VALUE! |  |  | #VALUE! | = | #VALUE! |  |  | N
Lower Groove Weld in Tension
|  | W2 |  | = | 0.74 ( 1/2 ) WL2 π ( d + 2 tn ) Sv fr1 | [14 empty] | = | #VALUE! |  |  | #VALUE! | = | #VALUE! |  |  | N
Combined Weld Strength
|  | W |  | = | W1 + W2 | [19 empty] | = | #VALUE! |  |  | N | -> | #VALUE!
| -> |  | #VALUE! |  | #VALUE!
NTES | [31 empty] | Narai Thermal Engineering Services
Note on C69: 셀 없애지 말 것 !
Note on E69: 셀 없애지 말 것 !
Note on F66: 셀 없애지 말 것 !
Note on J98: Cell is filled !
Note on P20: Cell is filled !
Note on P106: Min. x 1.15 up to Integer
Note on R53: 셀 없애지 말 것 !
Note on Z20: Cell is filled !
tn
Rn
Dp
trn
tr
c
h
ti
d
te
t
* 1 : Smaller of 2.5 t or 2.5 tn + te
* 2 : Smallest of h, 2.5 t, or 2.5 ti
Larger of
d or Rn + tn + t
For nozzle wall inserted
Larger of
d or Rn + tn + t
For nozzle wall abutting
the vessel wall
through the vessel wall
* 1
* 2

## N52
| W A T E R T U B E B O I L E R : | [21 empty] | Doc. No. |  |  |  | WTB - SC - 100
S T R E N G T H C A L C U L A T I O N | [22 empty] | Date |  |  |  | 2016. 4. 16.
[23 empty] | Revision |  |  |  | 0
[23 empty] | Sheet No. |  |  |  |  | 42 | of |  | 0
| Project |  |  | Misurata Combined Cycle Projects | [29 empty] | : | to be checked and changed after copying a sheet !
| Item No. |  |  | QHA10BB001
| Service |  |  | Auxiliary Boiler
| Part |  |  | Nozzle > |  |  | N52, Safety Valve 2 | [25 empty] | N52
Safety Valve 2
| Code |  |  | ASME |  | SEC. I |  | 2013 Edition
|  |  |  | PG - 43 |  |  |  | Nozzle Neck Thickness
|  |  |  | PW - 16 |  |  |  | Minimum Requirements for Attachment Welds
Nozzle Location
D E S I G N D A T A | [32 empty] | ***
[13 empty] | Steam Drum Head | [9 empty] | N O Z Z L E | [9 empty] | Steam Drum Shell |  |  | Steam Drum Head
| Material code | [13 empty] | ASME | [9 empty] | ASME | [7 empty] | ASME |  |  | ASME |  |  |  | ASME
| Material specification | [12 empty] | S | A 516-70 | [8 empty] | S | *** / *** / *** | [7 empty] | A 516-70 |  |  | A 516-70 |  |  |  | pipe |  | *** |  |  | *** | ***
| Maximum allowable working pressure | [11 empty] | P |  | 22 |  |  |  | kg/cm2.g | [5 empty] | 22 |  |  |  | kg/cm2.g |  |  |  | 22 |  |  | kg/cm2.g |  |  | Gauge
| Design temperature | [13 empty] | 280 |  |  |  | ℃ | [5 empty] | 280 |  |  |  | ℃ |  |  |  | 280 |  |  | ℃
| Inside diameterr of cylinder | [6 empty] | Uncorroded | [6 empty] | 1000 |  |  |  | mm | [5 empty] | *** |  |  |  | mm |  |  |  | 1000 |  |  | 1000 |  | 10% Dished |  | ***
| Inside diameterr of cylinder | [6 empty] | Corroded |  |  |  |  | D |  | 1006.4 |  |  |  | mm |  |  |  | Dn |  | #VALUE! |  |  |  | mm
| Inside radius | [6 empty] | Corroded |  |  |  |  | R |  | 503.2 |  |  |  | mm |  |  |  | Rn |  | #VALUE! |  |  |  | mm |  |  |  | Material Type
| Maximum allowable stress value | [11 empty] | S |  | #VALUE! |  |  |  | #VALUE! |  |  |  | Sn |  | #VALUE! |  |  |  | #VALUE! |  |  |  | plate |  |  | plate |  | %FM
| Joint efficiency | [11 empty] | E |  | 1 | [7 empty] | En |  | 1 | [7 empty] | 1 |  |  | 1 |  | 15 |  | 1
| Corrosion allowance | [11 empty] | α |  | 3.2 |  |  |  | mm |  |  |  | αn |  | *** |  |  |  | mm |  |  |  | 3.2 |  |  | 3.2 |  |  |  | ***
| Nominal wall thickness | [6 empty] | Uncorroded | [6 empty] | 30 |  |  |  | mm | [5 empty] | *** |  |  |  | mm |  |  |  | 30 |  |  | 30 |  |  |  | ***
| Standard Wall Thickness | [21 empty] | tsw |  | #VALUE! |  |  |  | mm |  |  |  | STD
| Outside diameter of cylinder | [11 empty] | Do |  | 1060 |  |  |  | mm |  |  |  | Dno |  | #VALUE! | [12 empty] | 480 | 510 | 540 | 565 | 595 | 620 | ℃
| Temperature coefficient | [11 empty] | y |  | #VALUE! | [9 empty] | #VALUE! | [7 empty] | #VALUE! | #VALUE! | #VALUE! | C.S. |  | 0.4 | 0.5 | 0.7
| Minimum allowance for threading and structural stability | [11 empty] | C |  | 0 | [9 empty] | #VALUE! | [7 empty] | 0 | #VALUE! | #VALUE! | SUS |  | 0.4 | 0.4 | 0.4 | 0.4 | 0.5 | 0.7
| Wall thickness | [6 empty] | Corroded |  |  |  |  | t |  | 26.8 |  |  |  | mm |  |  |  | tn |  | #VALUE! |  |  |  | mm
C A L C U L A T I O N
| Minimum Nozzle Wall Thickness | [9 empty] | * PG - 43
|  | PG - 27.2.2 |  |  | Piping, Drums, Shells, and Headers
|  | tr1 | = | P Dno |  |  | + | C | + | α | = |  |  |  | 22 |  | x | #VALUE! |  |  |  |  | + | #VALUE! |  | + | *** |  | = | #VALUE! |  | mm
|  |  |  | 2SE + 2 y P | [7 empty] | 2 | #VALUE! |  |  | 1 | + | 2 | #VALUE! |  | 22
|  | tr2 | = | P Do |  |  | + | C | + | α | = |  |  |  | 22 |  | x | 1060 |  |  |  |  | + | 0 |  | + | 3.2 |  | = | #VALUE! |  | mm
|  |  |  | 2SE + 2 y P | [7 empty] | 2 | #VALUE! |  |  | 1 | + | 2 | #VALUE! |  | 22
Access or Inspection Opening
|  | PG - 43.2 | [30 empty] | ***
|  | tr3 | = | Minimum thickness of standard wall pipe | [10 empty] | = | 0.875 |  | tsw |  | + | αn | = | #VALUE! |  | mm | [7 empty] | #VALUE! |  | #VALUE!
|  | tr4 | = | Smaller of tr2 or tr3 | [5 empty] | = | #VALUE! |  | mm
|  | -> |  | Larger of tr1 or tr4 | [5 empty] | = | #VALUE! |  | mm |  | #VALUE! | #VALUE! |  | mm used. |  |  |  | -> |  | #VALUE! | [8 empty] | 0.875
= 0.875 x ***
| Size of Weld Required | [6 empty] | * PW - 16.2 | [24 empty] | Pad |  | - N/A -
ASME
|  | Inner Fillet Weld |  |  |  |  | tmin |  | = | Smaller of 19 mm or tn or t | [7 empty] | = | #VALUE! | [13 empty] | plate |  | A 516-70 |  | *** |  | 0
[7 empty] | tc | min | = | Smaller of 6 mm or 0.7 tmin | [7 empty] | = | #VALUE!
[7 empty] | tc | act | = | 0.7 Leg, WL1 | [7 empty] | = | #VALUE! |  |  | -> |  | #VALUE!
|  | Outer Fillet Weld |  |  |  |  | tmin |  | = | Smaller of 19 mm or te or t | [7 empty] | = | - N/A -
[7 empty] | tw | min | = | 0.5 tmin | [7 empty] | = | - N/A -
[7 empty] | tw | act | = | 0.7 Leg, WL2 | [7 empty] | = | - N/A - |  |  | -> |  | - N/A -
|  | -> |  | #VALUE!
Strength cal. for welds are NOT required for this detail which conforms to Fig. PW - 16. 1, sketch (c), (g) & (h).
tr
| #VALUE! |  | #VALUE! | [29 empty] | #VALUE! |  |  | #VALUE!
NTES | [31 empty] | Narai Thermal Engineering Services
| W A T E R T U B E B O I L E R : | [21 empty] | Doc. No. |  |  |  | WTB - SC - 100
S T R E N G T H C A L C U L A T I O N | [22 empty] | Date |  |  |  | 2016. 4. 16.
[23 empty] | Revision |  |  |  | 0
[23 empty] | Sheet No. |  |  |  |  | 43 | of |  | 0
| Part |  |  | Nozzle > |  |  | N52, Safety Valve 2
| Code |  |  | PG - 33 |  |  | Compensation required for Openings in Shells and Formed Heads
D E S I G N D A T A
| Nozzle Placemenent | [5 empty] | *** | [25 empty] | ***
| Finished diameter of circular opening | [8 empty] | = Dn |  |  | d | #VALUE! |  |  | mm
| Corrction factor | [11 empty] | F | 1 | [18 empty] | tr
| Required thickness of a seamless shell or head | [11 empty] | tr | #VALUE! |  |  | mm | [15 empty] | #VALUE! |  |  | #VALUE!
| Required thickness of a seamless nozzle wall | [11 empty] | trn | #VALUE! |  |  | mm | [15 empty] | #VALUE!
| Allowable stress value in tension, Nozzle | [11 empty] | Sn | #VALUE! |  |  | #VALUE!
| Allowable stress value in tension, Vessel | [11 empty] | Sv | #VALUE! |  |  | #VALUE!
| Strength reduction factor, ≤ | [6 empty] | 1 |  | = Sn / Sv |  |  | fr1 | #VALUE!
[13 empty] | E1 | 1
| Pad material code | [7 empty] | - N/A - | [23 empty] | ASME
| Pad material specification | [7 empty] | - N/A - | [23 empty] | A 516-70
| Pad O.D. | [12 empty] | 0 |  |  | mm | [15 empty] | ***
| Pad thickness | [11 empty] | te | 0 |  |  | mm | [15 empty] | 0
| Allowable stress value in reinforcing element | [11 empty] | Sp | - N/A - |  |  | #VALUE! | [15 empty] | plate
| Strength reduction factor, ≤ | [5 empty] | 1 | =( lesser of Sn or Sp )/ Sv |  |  |  |  | fr2 | 0 |  |  | #VALUE!
| Strength reduction factor, ≤ | [6 empty] | 1 |  | = Sp / Sv |  |  | fr3 | 0
[19 empty] | Size of Weld Required | [6 empty] | * PW - 16.2
| WL1 | [12 empty] | #VALUE! |  |  | mm |  | * Min. |  | #VALUE!
| WL2 | [12 empty] | 0 |  |  | mm |  | * Min. |  | - N/A - | [11 empty] | WL3
| WL3 | [12 empty] | 0 |  |  | mm |  | * Min. | [13 empty] | 0
| Distance nozzle projects | [31 empty] | from Inner surface
| inward from the outer surface of the shell wall | [11 empty] | h | 0 |  |  | mm | [15 empty] | 0 | Distance nozzle projects
| Limit of reinforcement | [6 empty] | * PG - 36 | [5 empty] | #VALUE! |  |  | mm | * Larger of d or Rn + tn + t
| Outside diameter of reinforcing element | [11 empty] | Dp | 0 |  |  | mm
C A L C U L A T I O N
|  | = | A, Area required
|  | = | d tr F | [23 empty] | = | #VALUE! |  |  | mm2
|  | = | A1, Area available in shell
|  | = | Larger of |  |  | d ( t - F tr ) and 2 ( t + tn ) ( t - F tr ) | [20 empty] | = | #VALUE! |  |  | mm2
|  | = | A2, Area available in nozzle projecting outward
|  | = | Smaller of |  |  | 0 | [20 empty] | = | 0 |  |  | mm2
|  | = | A3, Aea available in nozzle projecting inward
|  | = | - N/A - | [23 empty] | = | 0 |  |  | mm2
|  | = | A41, Area available in outward nozzle weld
|  | = | WL1^2 fr2 | [23 empty] | = | #VALUE! |  |  | mm2
|  | = | A42, Area available in outer element weld
|  | = | - N/A - | [23 empty] | = | 0 |  |  | mm2
|  | = | A43, Area available in inward nozzle weld
|  | = | - N/A - | [23 empty] | = | #VALUE! |  |  | mm2
|  | = | A5, Area available in element
|  | = | - N/A - | [23 empty] | = | #VALUE! |  |  | mm2
| A1 + A2 + A3 + A41 + A43 = | [11 empty] | #VALUE! |  |  | #VALUE! | A = | #VALUE! |  |  | #VALUE! |  | #VALUE!
NTES | [31 empty] | Narai Thermal Engineering Services
| W A T E R T U B E B O I L E R : | [21 empty] | Doc. No. |  |  |  | WTB - SC - 100
S T R E N G T H C A L C U L A T I O N | [22 empty] | Date |  |  |  | 2016. 4. 16.
[23 empty] | Revision |  |  |  | 0
[23 empty] | Sheet No. |  |  |  |  | 44 | of |  | 0
| Part |  |  | Nozzle > |  |  | N52, Safety Valve 2
| Code |  |  | PG - 37 |  |  | Strength of Compensation
C A L C U L A T I O N
| Allowable Unit Stresses | [7 empty] | * PW - 15.2
|  | Fillet Weld Shear | [6 empty] | Sfs |  | = | 0.49 |  | x | #VALUE! |  |  | = | #VALUE! |  |  | #VALUE!
|  | Nozzle Wall Shear | [6 empty] | Sns |  | = | 0.7 |  | x | #VALUE! |  |  | = | #VALUE! |  |  | #VALUE!
|  | Groove Weld Tension | [6 empty] | Sgt |  | = | 0.74 |  | x | #VALUE! |  |  | = | #VALUE! |  |  | #VALUE!
|  | Groove Weld Shear | [6 empty] | Sgs |  | = | 0.6 |  | x | #VALUE! |  |  | = | #VALUE! |  |  | #VALUE!
| Required Weld Strength | [7 empty] | * PG - 37.2 & Fig PW - 15
|  | Wr |  | = | ( A - A1 ) Sv | [14 empty] | = | #VALUE! |  |  | #VALUE! | = | #VALUE! |  |  | N
| Weld Strength | [7 empty] | * Fig PW - 15
Inner Fillet Weld in Shear
|  | W1 |  | = | 0.49 ( 1/2 ) WL1 π ( d + 2 tn + WL1 ) Sv fr1 | [14 empty] | = | #VALUE! |  |  | #VALUE! | = | #VALUE! |  |  | N
Groove Weld in Tension
|  | W2 |  | = | 0.74 ( 1/2 ) WL1 π ( d + 2 tn ) Sv fr1 | [14 empty] | = | #VALUE! |  |  | #VALUE! | = | #VALUE! |  |  | N
Combined Weld Strength
|  | W |  | = | W1 + W2 | [19 empty] | = | #VALUE! |  |  | N | -> | #VALUE!
Required Weld Strength for Compensation
|  | Wr |  | = | - N/A - | [14 empty] | = | 0 |  |  | #VALUE! | = | #VALUE! |  |  | N
Weld Strength
Outer Fillet Weld in Shear
|  | W1 |  | = | - N/A - | [14 empty] | = | 0 |  |  | #VALUE! | = | #VALUE! |  |  | N
Lower Groove Weld in Tension
|  | W2 |  | = | - N/A - | [14 empty] | = | 0 |  |  | #VALUE! | = | #VALUE! |  |  | N
Combined Weld Strength
|  | W |  | = | W1 + W2 | [19 empty] | = | #VALUE! |  |  | N | -> | - N/A -
| -> |  | #VALUE! |  | #VALUE!
NTES | [31 empty] | Narai Thermal Engineering Services
Note on C69: 셀 없애지 말 것 !
Note on E69: 셀 없애지 말 것 !
Note on F66: 셀 없애지 말 것 !
Note on J98: Cell is filled !
Note on P20: Cell is filled !
Note on P106: Min. x 1.15 up to Integer
Note on R53: 셀 없애지 말 것 !
Note on Z20: Cell is filled !
tn
Rn
Dp
trn
tr
c
h
ti
d
te
t
* 1 : Smaller of 2.5 t or 2.5 tn + te
* 2 : Smallest of h, 2.5 t, or 2.5 ti
Larger of
d or Rn + tn + t
For nozzle wall inserted
Larger of
d or Rn + tn + t
For nozzle wall abutting
the vessel wall
through the vessel wall
* 1
* 2

## N6
| W A T E R T U B E B O I L E R : | [21 empty] | Doc. No. |  |  |  | WTB - SC - 100
S T R E N G T H C A L C U L A T I O N | [22 empty] | Date |  |  |  | 2016. 4. 16.
[23 empty] | Revision |  |  |  | 0
[23 empty] | Sheet No. |  |  |  |  | 45 | of |  | 0
| Project |  |  | Misurata Combined Cycle Projects | [29 empty] | : | to be checked and changed after copying a sheet !
| Item No. |  |  | QHA10BB001
| Service |  |  | Auxiliary Boiler
| Part |  |  | Nozzle > |  |  | N6, Aux. Valve | [25 empty] | N6
Aux. Valve
| Code |  |  | ASME |  | SEC. I |  | 2013 Edition
|  |  |  | PG - 43 |  |  |  | Nozzle Neck Thickness
|  |  |  | PW - 16 |  |  |  | Minimum Requirements for Attachment Welds
Nozzle Location
D E S I G N D A T A | [32 empty] | Steam Drum Shell
[13 empty] | Steam Drum Shell | [9 empty] | N O Z Z L E | [9 empty] | Steam Drum Shell |  |  | Steam Drum Head
| Material code | [13 empty] | ASME | [9 empty] | ASME | [7 empty] | ASME |  |  | ASME |  |  |  | ASME
| Material specification | [12 empty] | S | A 516-70 | [8 empty] | S | A 106-B / 2" / Sch.160 | [7 empty] | A 516-70 |  |  | A 516-70 |  |  |  | pipe |  | A 106-B |  |  | 2" | Sch.160
| Maximum allowable working pressure | [11 empty] | P |  | 22 |  |  |  | kg/cm2.g | [5 empty] | 22 |  |  |  | kg/cm2.g |  |  |  | 22 |  |  | kg/cm2.g |  |  | Gauge
| Design temperature | [13 empty] | 280 |  |  |  | ℃ | [5 empty] | 280 |  |  |  | ℃ |  |  |  | 280 |  |  | ℃
| Inside diameterr of cylinder | [6 empty] | Uncorroded | [6 empty] | 1000 |  |  |  | mm | [5 empty] | #VALUE! |  |  |  | mm |  |  |  | 1000 |  |  | 1000 |  | 10% Dished |  | #VALUE!
| Inside diameterr of cylinder | [6 empty] | Corroded |  |  |  |  | D |  | 1006.4 |  |  |  | mm |  |  |  | Dn |  | #VALUE! |  |  |  | mm
| Inside radius | [6 empty] | Corroded |  |  |  |  | R |  | 503.2 |  |  |  | mm |  |  |  | Rn |  | #VALUE! |  |  |  | mm |  |  |  | Material Type
| Maximum allowable stress value | [11 empty] | S |  | #VALUE! |  |  |  | #VALUE! |  |  |  | Sn |  | #VALUE! |  |  |  | #VALUE! |  |  |  | plate |  |  | plate |  | %FM
| Joint efficiency | [11 empty] | E |  | 1 | [7 empty] | En |  | 1 | [7 empty] | 1 |  |  | 1 |  | 15 |  | 1
| Corrosion allowance | [11 empty] | α |  | 3.2 |  |  |  | mm |  |  |  | αn |  | 1.6 |  |  |  | mm |  |  |  | 3.2 |  |  | 3.2 |  |  |  | 1.6
| Nominal wall thickness | [6 empty] | Uncorroded | [6 empty] | 30 |  |  |  | mm | [5 empty] | #VALUE! |  |  |  | mm |  |  |  | 30 |  |  | 30 |  |  |  | #VALUE!
| Standard Wall Thickness | [21 empty] | tsw |  | #VALUE! |  |  |  | mm |  |  |  | STD
| Outside diameter of cylinder | [11 empty] | Do |  | 1060 |  |  |  | mm |  |  |  | Dno |  | #VALUE! | [12 empty] | 480 | 510 | 540 | 565 | 595 | 620 | ℃
| Temperature coefficient | [11 empty] | y |  | #VALUE! | [9 empty] | #VALUE! | [7 empty] | #VALUE! | #VALUE! | #VALUE! | C.S. |  | 0.4 | 0.5 | 0.7
| Minimum allowance for threading and structural stability | [11 empty] | C |  | 0 | [9 empty] | #VALUE! | [7 empty] | 0 | #VALUE! | #VALUE! | SUS |  | 0.4 | 0.4 | 0.4 | 0.4 | 0.5 | 0.7
| Wall thickness | [6 empty] | Corroded |  |  |  |  | t |  | 26.8 |  |  |  | mm |  |  |  | tn |  | #VALUE! |  |  |  | mm
C A L C U L A T I O N
| Minimum Nozzle Wall Thickness | [9 empty] | * PG - 43
|  | PG - 27.2.2 |  |  | Piping, Drums, Shells, and Headers
|  | tr1 | = | P Dno |  |  | + | C | + | α | = |  |  |  | 22 |  | x | #VALUE! |  |  |  |  | + | #VALUE! |  | + | 1.6 |  | = | #VALUE! |  | mm
|  |  |  | 2SE + 2 y P | [7 empty] | 2 | #VALUE! |  |  | 1 | + | 2 | #VALUE! |  | 22
|  | tr2 | = | P Do |  |  | + | C | + | α | = |  |  |  | 22 |  | x | 1060 |  |  |  |  | + | 0 |  | + | 3.2 |  | = | #VALUE! |  | mm
|  |  |  | 2SE + 2 y P | [7 empty] | 2 | #VALUE! |  |  | 1 | + | 2 | #VALUE! |  | 22
Access or Inspection Opening
|  | PG - 43.2 | [30 empty] | No
|  | tr3 | = | Minimum thickness of standard wall pipe | [10 empty] | = | 0.875 |  | tsw |  | + | αn | = | #VALUE! |  | mm | [7 empty] | #VALUE! |  | #VALUE!
|  | tr4 | = | Smaller of tr2 or tr3 | [5 empty] | = | #VALUE! |  | mm
|  | -> |  | Larger of tr1 or tr4 | [5 empty] | = | #VALUE! |  | mm |  | #VALUE! | #VALUE! |  | mm used. |  |  |  | -> |  | #VALUE! | [8 empty] | 0.875
#VALUE!
| Size of Weld Required | [6 empty] | * PW - 16.2 | [24 empty] | Pad |  | Yes
ASME
|  | Inner Fillet Weld |  |  |  |  | tmin |  | = | Smaller of 19 mm or tn or te | [7 empty] | = | #VALUE! | [13 empty] | plate |  | A 516-70 |  | 210 |  | 19
[7 empty] | tc | min | = | Smaller of 6 mm or 0.7 tmin | [7 empty] | = | #VALUE!
[7 empty] | tc | act | = | 0.7 Leg, WL1 | [7 empty] | = | #VALUE! |  |  | -> |  | #VALUE!
|  | Outer Fillet Weld |  |  |  |  | tmin |  | = | Smaller of 19 mm or te or t | [7 empty] | = | 19
[7 empty] | tw | min | = | 0.5 tmin | [7 empty] | = | 9.5
[7 empty] | tw | act | = | 0.7 Leg, WL2 | [7 empty] | = | 11.2 |  |  | -> |  | OK !
|  | -> |  | #VALUE!
tr
| #VALUE! |  | #VALUE! | [29 empty] | #VALUE! |  |  | #VALUE!
NTES | [31 empty] | Narai Thermal Engineering Services
| W A T E R T U B E B O I L E R : | [21 empty] | Doc. No. |  |  |  | WTB - SC - 100
S T R E N G T H C A L C U L A T I O N | [22 empty] | Date |  |  |  | 2016. 4. 16.
[23 empty] | Revision |  |  |  | 0
[23 empty] | Sheet No. |  |  |  |  | 46 | of |  | 0
| Part |  |  | Nozzle > |  |  | N6, Aux. Valve
| Code |  |  | PG - 33 |  |  | Compensation required for Openings in Shells and Formed Heads
D E S I G N D A T A
| Nozzle Placemenent | [5 empty] | Inserted | [25 empty] | Inserted
| Finished diameter of circular opening | [8 empty] | = Dn |  |  | d | #VALUE! |  |  | mm
| Corrction factor | [11 empty] | F | 1 | [18 empty] | tr
| Required thickness of a seamless shell or head | [11 empty] | tr | #VALUE! |  |  | mm | [15 empty] | #VALUE! |  |  | #VALUE!
| Required thickness of a seamless nozzle wall | [11 empty] | trn | #VALUE! |  |  | mm | [15 empty] | #VALUE!
| Allowable stress value in tension, Nozzle | [11 empty] | Sn | #VALUE! |  |  | #VALUE!
| Allowable stress value in tension, Vessel | [11 empty] | Sv | #VALUE! |  |  | #VALUE!
| Strength reduction factor, ≤ | [6 empty] | 1 |  | = Sn / Sv |  |  | fr1 | #VALUE!
[13 empty] | E1 | 1
| Pad material code | [7 empty] | ASME | [23 empty] | ASME
| Pad material specification | [6 empty] | S | A 516-70 | [23 empty] | A 516-70
| Pad O.D. | [12 empty] | 210 |  |  | mm | [15 empty] | 210
| Pad thickness | [11 empty] | te | 19 |  |  | mm | [15 empty] | 19
| Allowable stress value in reinforcing element | [11 empty] | Sp | #VALUE! |  |  | #VALUE! | [15 empty] | plate
| Strength reduction factor, ≤ | [5 empty] | 1 | =( lesser of Sn or Sp )/ Sv |  |  |  |  | fr2 | #VALUE! |  |  | #VALUE!
| Strength reduction factor, ≤ | [6 empty] | 1 |  | = Sp / Sv |  |  | fr3 | #VALUE!
[19 empty] | Size of Weld Required | [6 empty] | * PW - 16.2
| WL1 | [12 empty] | #VALUE! |  |  | mm |  | * Min. |  | #VALUE!
| WL2 | [12 empty] | 16 |  |  | mm |  | * Min. |  | 13.435 | [11 empty] | WL3
| WL3 | [12 empty] | 0 |  |  | mm |  | * Min. | [13 empty] | 0
| Distance nozzle projects | [31 empty] | from Inner surface
| inward from the outer surface of the shell wall | [11 empty] | h | 0 |  |  | mm | [15 empty] | 0 | Distance nozzle projects
| Limit of reinforcement | [6 empty] | * PG - 36 | [5 empty] | #VALUE! |  |  | mm | * Larger of d or Rn + tn + t
| Outside diameter of reinforcing element | [11 empty] | Dp | #VALUE! |  |  | mm
C A L C U L A T I O N
|  | = | A, Area required
|  | = | ( d + 2 tn ) tr F | [23 empty] | = | #VALUE! |  |  | mm2
|  | = | A1, Area available in shell
|  | = | Larger of |  |  | ( d - 2 tn ) ( t - F tr ) and 2 t ( t - F tr ) | [20 empty] | = | #VALUE! |  |  | mm2
|  | = | A2, Area available in nozzle projecting outward
|  | = | Smaller of |  |  | 2 ( tn - trn ) ( 2.5 t fr1 ) and 2 ( tn - trn ) ( 2.5 tn + te ) fr1 | [20 empty] | = | #VALUE! |  |  | mm2
|  | = | A3, Aea available in nozzle projecting inward
|  | = | 2 tn fr1 h | [23 empty] | = | #VALUE! |  |  | mm2
|  | = | A41, Area available in outward nozzle weld
|  | = | WL1^2 fr2 | [23 empty] | = | #VALUE! |  |  | mm2
|  | = | A42, Area available in outer element weld
|  | = | WL2^2 fr3 | [23 empty] | = | #VALUE! |  |  | mm2
|  | = | A43, Area available in inward nozzle weld
|  | = | WL3^2 fr1 | [23 empty] | = | #VALUE! |  |  | mm2
|  | = | A5, Area available in element
|  | = | ( Dp - d - 2 tn ) te fr3 | [23 empty] | = | #VALUE! |  |  | mm2
| A1 + A2 + A3 + A41 + A42 + A43 + A5 = | [11 empty] | #VALUE! |  |  | #VALUE! | A = | #VALUE! |  |  | #VALUE! |  | #VALUE!
NTES | [31 empty] | Narai Thermal Engineering Services
| W A T E R T U B E B O I L E R : | [21 empty] | Doc. No. |  |  |  | WTB - SC - 100
S T R E N G T H C A L C U L A T I O N | [22 empty] | Date |  |  |  | 2016. 4. 16.
[23 empty] | Revision |  |  |  | 0
[23 empty] | Sheet No. |  |  |  |  | 47 | of |  | 0
| Part |  |  | Nozzle > |  |  | N6, Aux. Valve
| Code |  |  | PG - 37 |  |  | Strength of Compensation
C A L C U L A T I O N
| Allowable Unit Stresses | [7 empty] | * PW - 15.2
|  | Fillet Weld Shear | [6 empty] | Sfs |  | = | 0.49 |  | x | #VALUE! |  |  | = | #VALUE! |  |  | #VALUE!
|  | Nozzle Wall Shear | [6 empty] | Sns |  | = | 0.7 |  | x | #VALUE! |  |  | = | #VALUE! |  |  | #VALUE!
|  | Groove Weld Tension | [6 empty] | Sgt |  | = | 0.74 |  | x | #VALUE! |  |  | = | #VALUE! |  |  | #VALUE!
|  | Groove Weld Shear | [6 empty] | Sgs |  | = | 0.6 |  | x | #VALUE! |  |  | = | #VALUE! |  |  | #VALUE!
| Required Weld Strength | [7 empty] | * PG - 37.2 & Fig PW - 15
|  | Wr |  | = | ( A - A1 - A42 - A5 ) Sv | [14 empty] | = | #VALUE! |  |  | #VALUE! | = | #VALUE! |  |  | N
| Weld Strength | [7 empty] | * Fig PW - 15
Inner Fillet Weld in Shear
|  | W1 |  | = | 0.49 ( 1/2 ) WL1 π ( d + 2 tn + WL1 ) Sv fr1 | [14 empty] | = | #VALUE! |  |  | #VALUE! | = | #VALUE! |  |  | N
Groove Weld in Tension
|  | W2 |  | = | 0.74 ( 1/2 ) WL1 π ( d + 2 tn ) Sv fr1 | [14 empty] | = | #VALUE! |  |  | #VALUE! | = | #VALUE! |  |  | N
Combined Weld Strength
|  | W |  | = | W1 + W2 | [19 empty] | = | #VALUE! |  |  | N | -> | #VALUE!
Required Weld Strength for Compensation
|  | Wr |  | = | ( A - A1 ) Sv | [14 empty] | = | #VALUE! |  |  | #VALUE! | = | #VALUE! |  |  | N
Weld Strength
Outer Fillet Weld in Shear
|  | W1 |  | = | 0.49 ( 1/2 ) WL2 π ( Dp + WL2 ) Sv fr3 | [14 empty] | = | #VALUE! |  |  | #VALUE! | = | #VALUE! |  |  | N
Lower Groove Weld in Tension
|  | W2 |  | = | 0.74 ( 1/2 ) WL2 π ( d + 2 tn ) Sv fr1 | [14 empty] | = | #VALUE! |  |  | #VALUE! | = | #VALUE! |  |  | N
Combined Weld Strength
|  | W |  | = | W1 + W2 | [19 empty] | = | #VALUE! |  |  | N | -> | #VALUE!
| -> |  | #VALUE! |  | #VALUE!
NTES | [31 empty] | Narai Thermal Engineering Services
Note on C69: 셀 없애지 말 것 !
Note on E69: 셀 없애지 말 것 !
Note on F66: 셀 없애지 말 것 !
Note on J98: Cell is filled !
Note on P20: Cell is filled !
Note on P106: Min. x 1.15 up to Integer
Note on R53: 셀 없애지 말 것 !
Note on Z20: Cell is filled !
tn
Rn
Dp
trn
tr
c
h
ti
d
te
t
* 1 : Smaller of 2.5 t or 2.5 tn + te
* 2 : Smallest of h, 2.5 t, or 2.5 ti
Larger of
d or Rn + tn + t
For nozzle wall inserted
Larger of
d or Rn + tn + t
For nozzle wall abutting
the vessel wall
through the vessel wall
* 1
* 2

## N7
| W A T E R T U B E B O I L E R : | [21 empty] | Doc. No. |  |  |  | WTB - SC - 100
S T R E N G T H C A L C U L A T I O N | [22 empty] | Date |  |  |  | 2016. 4. 16.
[23 empty] | Revision |  |  |  | 0
[23 empty] | Sheet No. |  |  |  |  | 48 | of |  | 0
| Project |  |  | Misurata Combined Cycle Projects | [29 empty] | : | to be checked and changed after copying a sheet !
| Item No. |  |  | QHA10BB001
| Service |  |  | Auxiliary Boiler
| Part |  |  | Nozzle > |  |  | N7, Water Column | [25 empty] | N7
Water Column
| Code |  |  | ASME |  | SEC. I |  | 2013 Edition
|  |  |  | PG - 43 |  |  |  | Nozzle Neck Thickness
|  |  |  | PW - 16 |  |  |  | Minimum Requirements for Attachment Welds
Nozzle Location
D E S I G N D A T A | [32 empty] | Steam Drum Head
[13 empty] | Steam Drum Head | [9 empty] | N O Z Z L E | [9 empty] | Steam Drum Shell |  |  | Steam Drum Head
| Material code | [13 empty] | ASME | [9 empty] | ASME | [7 empty] | ASME |  |  | ASME |  |  |  | ASME
| Material specification | [12 empty] | S | A 516-70 | [8 empty] | S | A 106-B / 2" / Sch.160 | [7 empty] | A 516-70 |  |  | A 516-70 |  |  |  | pipe |  | A 106-B |  |  | 2" | Sch.160
| Maximum allowable working pressure | [11 empty] | P |  | 22 |  |  |  | kg/cm2.g | [5 empty] | 22 |  |  |  | kg/cm2.g |  |  |  | 22 |  |  | kg/cm2.g |  |  | Gauge
| Design temperature | [13 empty] | 280 |  |  |  | ℃ | [5 empty] | 280 |  |  |  | ℃ |  |  |  | 280 |  |  | ℃
| Inside diameterr of cylinder | [6 empty] | Uncorroded | [6 empty] | 1000 |  |  |  | mm | [5 empty] | #VALUE! |  |  |  | mm |  |  |  | 1000 |  |  | 1000 |  | 10% Dished |  | #VALUE!
| Inside diameterr of cylinder | [6 empty] | Corroded |  |  |  |  | D |  | 1006.4 |  |  |  | mm |  |  |  | Dn |  | #VALUE! |  |  |  | mm
| Inside radius | [6 empty] | Corroded |  |  |  |  | R |  | 503.2 |  |  |  | mm |  |  |  | Rn |  | #VALUE! |  |  |  | mm |  |  |  | Material Type
| Maximum allowable stress value | [11 empty] | S |  | #VALUE! |  |  |  | #VALUE! |  |  |  | Sn |  | #VALUE! |  |  |  | #VALUE! |  |  |  | plate |  |  | plate |  | %FM
| Joint efficiency | [11 empty] | E |  | 1 | [7 empty] | En |  | 1 | [7 empty] | 1 |  |  | 1 |  | 15 |  | 1
| Corrosion allowance | [11 empty] | α |  | 3.2 |  |  |  | mm |  |  |  | αn |  | 1.6 |  |  |  | mm |  |  |  | 3.2 |  |  | 3.2 |  |  |  | 1.6
| Nominal wall thickness | [6 empty] | Uncorroded | [6 empty] | 30 |  |  |  | mm | [5 empty] | #VALUE! |  |  |  | mm |  |  |  | 30 |  |  | 30 |  |  |  | #VALUE!
| Standard Wall Thickness | [21 empty] | tsw |  | #VALUE! |  |  |  | mm |  |  |  | STD
| Outside diameter of cylinder | [11 empty] | Do |  | 1060 |  |  |  | mm |  |  |  | Dno |  | #VALUE! | [12 empty] | 480 | 510 | 540 | 565 | 595 | 620 | ℃
| Temperature coefficient | [11 empty] | y |  | #VALUE! | [9 empty] | #VALUE! | [7 empty] | #VALUE! | #VALUE! | #VALUE! | C.S. |  | 0.4 | 0.5 | 0.7
| Minimum allowance for threading and structural stability | [11 empty] | C |  | 0 | [9 empty] | #VALUE! | [7 empty] | 0 | #VALUE! | #VALUE! | SUS |  | 0.4 | 0.4 | 0.4 | 0.4 | 0.5 | 0.7
| Wall thickness | [6 empty] | Corroded |  |  |  |  | t |  | 26.8 |  |  |  | mm |  |  |  | tn |  | #VALUE! |  |  |  | mm
C A L C U L A T I O N
| Minimum Nozzle Wall Thickness | [9 empty] | * PG - 43
|  | PG - 27.2.2 |  |  | Piping, Drums, Shells, and Headers
|  | tr1 | = | P Dno |  |  | + | C | + | α | = |  |  |  | 22 |  | x | #VALUE! |  |  |  |  | + | #VALUE! |  | + | 1.6 |  | = | #VALUE! |  | mm
|  |  |  | 2SE + 2 y P | [7 empty] | 2 | #VALUE! |  |  | 1 | + | 2 | #VALUE! |  | 22
|  | tr2 | = | P Do |  |  | + | C | + | α | = |  |  |  | 22 |  | x | 1060 |  |  |  |  | + | 0 |  | + | 3.2 |  | = | #VALUE! |  | mm
|  |  |  | 2SE + 2 y P | [7 empty] | 2 | #VALUE! |  |  | 1 | + | 2 | #VALUE! |  | 22
Access or Inspection Opening
|  | PG - 43.2 | [30 empty] | No
|  | tr3 | = | Minimum thickness of standard wall pipe | [10 empty] | = | 0.875 |  | tsw |  | + | αn | = | #VALUE! |  | mm | [7 empty] | #VALUE! |  | #VALUE!
|  | tr4 | = | Smaller of tr2 or tr3 | [5 empty] | = | #VALUE! |  | mm
|  | -> |  | Larger of tr1 or tr4 | [5 empty] | = | #VALUE! |  | mm |  | #VALUE! | #VALUE! |  | mm used. |  |  |  | -> |  | #VALUE! | [8 empty] | 0.875
#VALUE!
| Size of Weld Required | [6 empty] | * PW - 16.2 | [24 empty] | Pad |  | - N/A -
ASME
|  | Inner Fillet Weld |  |  |  |  | tmin |  | = | Smaller of 19 mm or tn or t | [7 empty] | = | #VALUE! | [13 empty] | plate |  | A 516-70 |  | - N/A - |  | 0
[7 empty] | tc | min | = | Smaller of 6 mm or 0.7 tmin | [7 empty] | = | #VALUE!
[7 empty] | tc | act | = | 0.7 Leg, WL1 | [7 empty] | = | #VALUE! |  |  | -> |  | #VALUE!
|  | Outer Fillet Weld |  |  |  |  | tmin |  | = | Smaller of 19 mm or te or t | [7 empty] | = | - N/A -
[7 empty] | tw | min | = | 0.5 tmin | [7 empty] | = | - N/A -
[7 empty] | tw | act | = | 0.7 Leg, WL2 | [7 empty] | = | - N/A - |  |  | -> |  | - N/A -
|  | -> |  | #VALUE!
Strength cal. for welds are NOT required for this detail which conforms to Fig. PW - 16. 1, sketch (c), (g) & (h).
tr
| #VALUE! |  | #VALUE! | [29 empty] | #VALUE! |  |  | #VALUE!
NTES | [31 empty] | Narai Thermal Engineering Services
| W A T E R T U B E B O I L E R : | [21 empty] | Doc. No. |  |  |  | WTB - SC - 100
S T R E N G T H C A L C U L A T I O N | [22 empty] | Date |  |  |  | 2016. 4. 16.
[23 empty] | Revision |  |  |  | 0
[23 empty] | Sheet No. |  |  |  |  | 49 | of |  | 0
| Part |  |  | Nozzle > |  |  | N7, Water Column
| Code |  |  | PG - 33 |  |  | Compensation required for Openings in Shells and Formed Heads
D E S I G N D A T A
| Nozzle Placemenent | [5 empty] | Inserted | [25 empty] | Inserted
| Finished diameter of circular opening | [8 empty] | = Dn |  |  | d | #VALUE! |  |  | mm
| Corrction factor | [11 empty] | F | 1 | [18 empty] | tr
| Required thickness of a seamless shell or head | [11 empty] | tr | #VALUE! |  |  | mm | [15 empty] | #VALUE! |  |  | #VALUE!
| Required thickness of a seamless nozzle wall | [11 empty] | trn | #VALUE! |  |  | mm | [15 empty] | #VALUE!
| Allowable stress value in tension, Nozzle | [11 empty] | Sn | #VALUE! |  |  | #VALUE!
| Allowable stress value in tension, Vessel | [11 empty] | Sv | #VALUE! |  |  | #VALUE!
| Strength reduction factor, ≤ | [6 empty] | 1 |  | = Sn / Sv |  |  | fr1 | #VALUE!
[13 empty] | E1 | 1
| Pad material code | [7 empty] | - N/A - | [23 empty] | ASME
| Pad material specification | [7 empty] | - N/A - | [23 empty] | A 516-70
| Pad O.D. | [12 empty] | 0 |  |  | mm | [15 empty] | - N/A -
| Pad thickness | [11 empty] | te | 0 |  |  | mm | [15 empty] | 0
| Allowable stress value in reinforcing element | [11 empty] | Sp | - N/A - |  |  | #VALUE! | [15 empty] | plate
| Strength reduction factor, ≤ | [5 empty] | 1 | =( lesser of Sn or Sp )/ Sv |  |  |  |  | fr2 | 0 |  |  | #VALUE!
| Strength reduction factor, ≤ | [6 empty] | 1 |  | = Sp / Sv |  |  | fr3 | 0
[19 empty] | Size of Weld Required | [6 empty] | * PW - 16.2
| WL1 | [12 empty] | #VALUE! |  |  | mm |  | * Min. |  | #VALUE!
| WL2 | [12 empty] | 0 |  |  | mm |  | * Min. |  | - N/A - | [11 empty] | WL3
| WL3 | [12 empty] | 0 |  |  | mm |  | * Min. | [13 empty] | 0
| Distance nozzle projects | [31 empty] | from Inner surface
| inward from the outer surface of the shell wall | [11 empty] | h | 0 |  |  | mm | [15 empty] | 0 | Distance nozzle projects
| Limit of reinforcement | [6 empty] | * PG - 36 | [5 empty] | #VALUE! |  |  | mm | * Larger of d or Rn + tn + t
| Outside diameter of reinforcing element | [11 empty] | Dp | 0 |  |  | mm
C A L C U L A T I O N
|  | = | A, Area required
|  | = | ( d + 2 tn ) tr F | [23 empty] | = | #VALUE! |  |  | mm2
|  | = | A1, Area available in shell
|  | = | Larger of |  |  | ( d - 2 tn ) ( t - F tr ) and 2 t ( t - F tr ) | [20 empty] | = | #VALUE! |  |  | mm2
|  | = | A2, Area available in nozzle projecting outward
|  | = | Smaller of |  |  | 2 ( tn - trn ) ( 2.5 t fr1 ) and 2 ( tn - trn ) ( 2.5 tn + te ) fr1 | [20 empty] | = | #VALUE! |  |  | mm2
|  | = | A3, Aea available in nozzle projecting inward
|  | = | 2 tn fr1 h | [23 empty] | = | #VALUE! |  |  | mm2
|  | = | A41, Area available in outward nozzle weld
|  | = | WL1^2 fr2 | [23 empty] | = | #VALUE! |  |  | mm2
|  | = | A42, Area available in outer element weld
|  | = | - N/A - | [23 empty] | = | 0 |  |  | mm2
|  | = | A43, Area available in inward nozzle weld
|  | = | WL3^2 fr1 | [23 empty] | = | #VALUE! |  |  | mm2
|  | = | A5, Area available in element
|  | = | - N/A - | [23 empty] | = | #VALUE! |  |  | mm2
| A1 + A2 + A3 + A41 + A43 = | [11 empty] | #VALUE! |  |  | #VALUE! | A = | #VALUE! |  |  | #VALUE! |  | #VALUE!
NTES | [31 empty] | Narai Thermal Engineering Services
| W A T E R T U B E B O I L E R : | [21 empty] | Doc. No. |  |  |  | WTB - SC - 100
S T R E N G T H C A L C U L A T I O N | [22 empty] | Date |  |  |  | 2016. 4. 16.
[23 empty] | Revision |  |  |  | 0
[23 empty] | Sheet No. |  |  |  |  | 50 | of |  | 0
| Part |  |  | Nozzle > |  |  | N7, Water Column
| Code |  |  | PG - 37 |  |  | Strength of Compensation
C A L C U L A T I O N
| Allowable Unit Stresses | [7 empty] | * PW - 15.2
|  | Fillet Weld Shear | [6 empty] | Sfs |  | = | 0.49 |  | x | #VALUE! |  |  | = | #VALUE! |  |  | #VALUE!
|  | Nozzle Wall Shear | [6 empty] | Sns |  | = | 0.7 |  | x | #VALUE! |  |  | = | #VALUE! |  |  | #VALUE!
|  | Groove Weld Tension | [6 empty] | Sgt |  | = | 0.74 |  | x | #VALUE! |  |  | = | #VALUE! |  |  | #VALUE!
|  | Groove Weld Shear | [6 empty] | Sgs |  | = | 0.6 |  | x | #VALUE! |  |  | = | #VALUE! |  |  | #VALUE!
| Required Weld Strength | [7 empty] | * PG - 37.2 & Fig PW - 15
|  | Wr |  | = | ( A - A1 ) Sv | [14 empty] | = | #VALUE! |  |  | #VALUE! | = | #VALUE! |  |  | N
| Weld Strength | [7 empty] | * Fig PW - 15
Inner Fillet Weld in Shear
|  | W1 |  | = | 0.49 ( 1/2 ) WL1 π ( d + 2 tn + WL1 ) Sv fr1 | [14 empty] | = | #VALUE! |  |  | #VALUE! | = | #VALUE! |  |  | N
Groove Weld in Tension
|  | W2 |  | = | 0.74 ( 1/2 ) WL1 π ( d + 2 tn ) Sv fr1 | [14 empty] | = | #VALUE! |  |  | #VALUE! | = | #VALUE! |  |  | N
Combined Weld Strength
|  | W |  | = | W1 + W2 | [19 empty] | = | #VALUE! |  |  | N | -> | #VALUE!
Required Weld Strength for Compensation
|  | Wr |  | = | - N/A - | [14 empty] | = | 0 |  |  | #VALUE! | = | #VALUE! |  |  | N
Weld Strength
Outer Fillet Weld in Shear
|  | W1 |  | = | - N/A - | [14 empty] | = | 0 |  |  | #VALUE! | = | #VALUE! |  |  | N
Lower Groove Weld in Tension
|  | W2 |  | = | - N/A - | [14 empty] | = | 0 |  |  | #VALUE! | = | #VALUE! |  |  | N
Combined Weld Strength
|  | W |  | = | W1 + W2 | [19 empty] | = | #VALUE! |  |  | N | -> | - N/A -
| -> |  | #VALUE! |  | #VALUE!
NTES | [31 empty] | Narai Thermal Engineering Services
Note on C69: 셀 없애지 말 것 !
Note on E69: 셀 없애지 말 것 !
Note on F66: 셀 없애지 말 것 !
Note on J98: Cell is filled !
Note on P20: Cell is filled !
Note on P106: Min. x 1.15 up to Integer
Note on R53: 셀 없애지 말 것 !
Note on Z20: Cell is filled !
tn
Rn
Dp
trn
tr
c
h
ti
d
te
t
* 1 : Smaller of 2.5 t or 2.5 tn + te
* 2 : Smallest of h, 2.5 t, or 2.5 ti
Larger of
d or Rn + tn + t
For nozzle wall inserted
Larger of
d or Rn + tn + t
For nozzle wall abutting
the vessel wall
through the vessel wall
* 1
* 2

## N8
| W A T E R T U B E B O I L E R : | [21 empty] | Doc. No. |  |  |  | WTB - SC - 100
S T R E N G T H C A L C U L A T I O N | [22 empty] | Date |  |  |  | 2016. 4. 16.
[23 empty] | Revision |  |  |  | 0
[23 empty] | Sheet No. |  |  |  |  | 51 | of |  | 0
| Project |  |  | Misurata Combined Cycle Projects | [29 empty] | : | to be checked and changed after copying a sheet !
| Item No. |  |  | QHA10BB001
| Service |  |  | Auxiliary Boiler
| Part |  |  | Nozzle > |  |  | N8, Cont. Blowdown | [25 empty] | N8
Cont. Blowdown
| Code |  |  | ASME |  | SEC. I |  | 2013 Edition
|  |  |  | PG - 43 |  |  |  | Nozzle Neck Thickness
|  |  |  | PW - 16 |  |  |  | Minimum Requirements for Attachment Welds
Nozzle Location
D E S I G N D A T A | [32 empty] | Water Drum Shell
[13 empty] | Steam Drum Head | [9 empty] | N O Z Z L E | [9 empty] | Steam Drum Shell |  |  | Steam Drum Head
| Material code | [13 empty] | ASME | [9 empty] | ASME | [7 empty] | ASME |  |  | ASME |  |  |  | ASME
| Material specification | [12 empty] | S | A 516-70 | [8 empty] | S | A 106-B / 1" / Sch.160 | [7 empty] | A 516-70 |  |  | A 516-70 |  |  |  | pipe |  | A 106-B |  |  | 1" | Sch.160
| Maximum allowable working pressure | [11 empty] | P |  | 22 |  |  |  | kg/cm2.g | [5 empty] | 22 |  |  |  | kg/cm2.g |  |  |  | 22 |  |  | kg/cm2.g |  |  | Gauge
| Design temperature | [13 empty] | 280 |  |  |  | ℃ | [5 empty] | 280 |  |  |  | ℃ |  |  |  | 280 |  |  | ℃
| Inside diameterr of cylinder | [6 empty] | Uncorroded | [6 empty] | 1000 |  |  |  | mm | [5 empty] | #VALUE! |  |  |  | mm |  |  |  | 1000 |  |  | 1000 |  | 10% Dished |  | #VALUE!
| Inside diameterr of cylinder | [6 empty] | Corroded |  |  |  |  | D |  | 1006.4 |  |  |  | mm |  |  |  | Dn |  | #VALUE! |  |  |  | mm
| Inside radius | [6 empty] | Corroded |  |  |  |  | R |  | 503.2 |  |  |  | mm |  |  |  | Rn |  | #VALUE! |  |  |  | mm |  |  |  | Material Type
| Maximum allowable stress value | [11 empty] | S |  | #VALUE! |  |  |  | #VALUE! |  |  |  | Sn |  | #VALUE! |  |  |  | #VALUE! |  |  |  | plate |  |  | plate |  | %FM
| Joint efficiency | [11 empty] | E |  | 1 | [7 empty] | En |  | 1 | [7 empty] | 1 |  |  | 1 |  | 15 |  | 1
| Corrosion allowance | [11 empty] | α |  | 3.2 |  |  |  | mm |  |  |  | αn |  | 1.6 |  |  |  | mm |  |  |  | 3.2 |  |  | 3.2 |  |  |  | 1.6
| Nominal wall thickness | [6 empty] | Uncorroded | [6 empty] | 30 |  |  |  | mm | [5 empty] | #VALUE! |  |  |  | mm |  |  |  | 30 |  |  | 30 |  |  |  | #VALUE!
| Standard Wall Thickness | [21 empty] | tsw |  | #VALUE! |  |  |  | mm |  |  |  | STD
| Outside diameter of cylinder | [11 empty] | Do |  | 1060 |  |  |  | mm |  |  |  | Dno |  | #VALUE! | [12 empty] | 480 | 510 | 540 | 565 | 595 | 620 | ℃
| Temperature coefficient | [11 empty] | y |  | #VALUE! | [9 empty] | #VALUE! | [7 empty] | #VALUE! | #VALUE! | #VALUE! | C.S. |  | 0.4 | 0.5 | 0.7
| Minimum allowance for threading and structural stability | [11 empty] | C |  | 0 | [9 empty] | #VALUE! | [7 empty] | 0 | #VALUE! | #VALUE! | SUS |  | 0.4 | 0.4 | 0.4 | 0.4 | 0.5 | 0.7
| Wall thickness | [6 empty] | Corroded |  |  |  |  | t |  | 26.8 |  |  |  | mm |  |  |  | tn |  | #VALUE! |  |  |  | mm
C A L C U L A T I O N
| Minimum Nozzle Wall Thickness | [9 empty] | * PG - 43
|  | PG - 27.2.2 |  |  | Piping, Drums, Shells, and Headers
|  | tr1 | = | P Dno |  |  | + | C | + | α | = |  |  |  | 22 |  | x | #VALUE! |  |  |  |  | + | #VALUE! |  | + | 1.6 |  | = | #VALUE! |  | mm
|  |  |  | 2SE + 2 y P | [7 empty] | 2 | #VALUE! |  |  | 1 | + | 2 | #VALUE! |  | 22
|  | tr2 | = | P Do |  |  | + | C | + | α | = |  |  |  | 22 |  | x | 1060 |  |  |  |  | + | 0 |  | + | 3.2 |  | = | #VALUE! |  | mm
|  |  |  | 2SE + 2 y P | [7 empty] | 2 | #VALUE! |  |  | 1 | + | 2 | #VALUE! |  | 22
Access or Inspection Opening
|  | PG - 43.2 | [30 empty] | No
|  | tr3 | = | Minimum thickness of standard wall pipe | [10 empty] | = | 0.875 |  | tsw |  | + | αn | = | #VALUE! |  | mm | [7 empty] | #VALUE! |  | #VALUE!
|  | tr4 | = | Smaller of tr2 or tr3 | [5 empty] | = | #VALUE! |  | mm
|  | -> |  | Larger of tr1 or tr4 | [5 empty] | = | #VALUE! |  | mm |  | #VALUE! | #VALUE! |  | mm used. |  |  |  | -> |  | #VALUE! | [8 empty] | 0.875
#VALUE!
| Size of Weld Required | [6 empty] | * PW - 16.2 | [24 empty] | Pad |  | Yes
ASME
|  | Inner Fillet Weld |  |  |  |  | tmin |  | = | Smaller of 19 mm or tn or te | [7 empty] | = | #VALUE! | [13 empty] | plate |  | A 516-70 |  | 200 |  | 19
[7 empty] | tc | min | = | Smaller of 6 mm or 0.7 tmin | [7 empty] | = | #VALUE!
[7 empty] | tc | act | = | 0.7 Leg, WL1 | [7 empty] | = | #VALUE! |  |  | -> |  | #VALUE!
|  | Outer Fillet Weld |  |  |  |  | tmin |  | = | Smaller of 19 mm or te or t | [7 empty] | = | 19
[7 empty] | tw | min | = | 0.5 tmin | [7 empty] | = | 9.5
[7 empty] | tw | act | = | 0.7 Leg, WL2 | [7 empty] | = | 11.2 |  |  | -> |  | OK !
|  | -> |  | #VALUE!
tr
| #VALUE! |  | #VALUE! | [29 empty] | #VALUE! |  |  | #VALUE!
NTES | [31 empty] | Narai Thermal Engineering Services
| W A T E R T U B E B O I L E R : | [21 empty] | Doc. No. |  |  |  | WTB - SC - 100
S T R E N G T H C A L C U L A T I O N | [22 empty] | Date |  |  |  | 2016. 4. 16.
[23 empty] | Revision |  |  |  | 0
[23 empty] | Sheet No. |  |  |  |  | 52 | of |  | 0
| Part |  |  | Nozzle > |  |  | N8, Cont. Blowdown
| Code |  |  | PG - 33 |  |  | Compensation required for Openings in Shells and Formed Heads
D E S I G N D A T A
| Nozzle Placemenent | [5 empty] | Inserted | [25 empty] | Inserted
| Finished diameter of circular opening | [8 empty] | = Dn |  |  | d | #VALUE! |  |  | mm
| Corrction factor | [11 empty] | F | 1 | [18 empty] | tr
| Required thickness of a seamless shell or head | [11 empty] | tr | #VALUE! |  |  | mm | [15 empty] | #VALUE! |  |  | #VALUE!
| Required thickness of a seamless nozzle wall | [11 empty] | trn | #VALUE! |  |  | mm | [15 empty] | #VALUE!
| Allowable stress value in tension, Nozzle | [11 empty] | Sn | #VALUE! |  |  | #VALUE!
| Allowable stress value in tension, Vessel | [11 empty] | Sv | #VALUE! |  |  | #VALUE!
| Strength reduction factor, ≤ | [6 empty] | 1 |  | = Sn / Sv |  |  | fr1 | #VALUE!
[13 empty] | E1 | 1
| Pad material code | [7 empty] | ASME | [23 empty] | ASME
| Pad material specification | [6 empty] | S | A 516-70 | [23 empty] | A 516-70
| Pad O.D. | [12 empty] | 200 |  |  | mm | [15 empty] | 200
| Pad thickness | [11 empty] | te | 19 |  |  | mm | [15 empty] | 19
| Allowable stress value in reinforcing element | [11 empty] | Sp | #VALUE! |  |  | #VALUE! | [15 empty] | plate
| Strength reduction factor, ≤ | [5 empty] | 1 | =( lesser of Sn or Sp )/ Sv |  |  |  |  | fr2 | #VALUE! |  |  | #VALUE!
| Strength reduction factor, ≤ | [6 empty] | 1 |  | = Sp / Sv |  |  | fr3 | #VALUE!
[19 empty] | Size of Weld Required | [6 empty] | * PW - 16.2
| WL1 | [12 empty] | #VALUE! |  |  | mm |  | * Min. |  | #VALUE!
| WL2 | [12 empty] | 16 |  |  | mm |  | * Min. |  | 13.435 | [11 empty] | WL3
| WL3 | [12 empty] | 0 |  |  | mm |  | * Min. | [13 empty] | 0
| Distance nozzle projects | [31 empty] | from Inner surface
| inward from the outer surface of the shell wall | [11 empty] | h | 0 |  |  | mm | [15 empty] | 0 | Distance nozzle projects
| Limit of reinforcement | [6 empty] | * PG - 36 | [5 empty] | #VALUE! |  |  | mm | * Larger of d or Rn + tn + t
| Outside diameter of reinforcing element | [11 empty] | Dp | #VALUE! |  |  | mm
C A L C U L A T I O N
|  | = | A, Area required
|  | = | ( d + 2 tn ) tr F | [23 empty] | = | #VALUE! |  |  | mm2
|  | = | A1, Area available in shell
|  | = | Larger of |  |  | ( d - 2 tn ) ( t - F tr ) and 2 t ( t - F tr ) | [20 empty] | = | #VALUE! |  |  | mm2
|  | = | A2, Area available in nozzle projecting outward
|  | = | Smaller of |  |  | 2 ( tn - trn ) ( 2.5 t fr1 ) and 2 ( tn - trn ) ( 2.5 tn + te ) fr1 | [20 empty] | = | #VALUE! |  |  | mm2
|  | = | A3, Aea available in nozzle projecting inward
|  | = | 2 tn fr1 h | [23 empty] | = | #VALUE! |  |  | mm2
|  | = | A41, Area available in outward nozzle weld
|  | = | WL1^2 fr2 | [23 empty] | = | #VALUE! |  |  | mm2
|  | = | A42, Area available in outer element weld
|  | = | WL2^2 fr3 | [23 empty] | = | #VALUE! |  |  | mm2
|  | = | A43, Area available in inward nozzle weld
|  | = | WL3^2 fr1 | [23 empty] | = | #VALUE! |  |  | mm2
|  | = | A5, Area available in element
|  | = | ( Dp - d - 2 tn ) te fr3 | [23 empty] | = | #VALUE! |  |  | mm2
| A1 + A2 + A3 + A41 + A42 + A43 + A5 = | [11 empty] | #VALUE! |  |  | #VALUE! | A = | #VALUE! |  |  | #VALUE! |  | #VALUE!
NTES | [31 empty] | Narai Thermal Engineering Services
| W A T E R T U B E B O I L E R : | [21 empty] | Doc. No. |  |  |  | WTB - SC - 100
S T R E N G T H C A L C U L A T I O N | [22 empty] | Date |  |  |  | 2016. 4. 16.
[23 empty] | Revision |  |  |  | 0
[23 empty] | Sheet No. |  |  |  |  | 53 | of |  | 0
| Part |  |  | Nozzle > |  |  | N8, Cont. Blowdown
| Code |  |  | PG - 37 |  |  | Strength of Compensation
C A L C U L A T I O N
| Allowable Unit Stresses | [7 empty] | * PW - 15.2
|  | Fillet Weld Shear | [6 empty] | Sfs |  | = | 0.49 |  | x | #VALUE! |  |  | = | #VALUE! |  |  | #VALUE!
|  | Nozzle Wall Shear | [6 empty] | Sns |  | = | 0.7 |  | x | #VALUE! |  |  | = | #VALUE! |  |  | #VALUE!
|  | Groove Weld Tension | [6 empty] | Sgt |  | = | 0.74 |  | x | #VALUE! |  |  | = | #VALUE! |  |  | #VALUE!
|  | Groove Weld Shear | [6 empty] | Sgs |  | = | 0.6 |  | x | #VALUE! |  |  | = | #VALUE! |  |  | #VALUE!
| Required Weld Strength | [7 empty] | * PG - 37.2 & Fig PW - 15
|  | Wr |  | = | ( A - A1 - A42 - A5 ) Sv | [14 empty] | = | #VALUE! |  |  | #VALUE! | = | #VALUE! |  |  | N
| Weld Strength | [7 empty] | * Fig PW - 15
Inner Fillet Weld in Shear
|  | W1 |  | = | 0.49 ( 1/2 ) WL1 π ( d + 2 tn + WL1 ) Sv fr1 | [14 empty] | = | #VALUE! |  |  | #VALUE! | = | #VALUE! |  |  | N
Groove Weld in Tension
|  | W2 |  | = | 0.74 ( 1/2 ) WL1 π ( d + 2 tn ) Sv fr1 | [14 empty] | = | #VALUE! |  |  | #VALUE! | = | #VALUE! |  |  | N
Combined Weld Strength
|  | W |  | = | W1 + W2 | [19 empty] | = | #VALUE! |  |  | N | -> | #VALUE!
Required Weld Strength for Compensation
|  | Wr |  | = | ( A - A1 ) Sv | [14 empty] | = | #VALUE! |  |  | #VALUE! | = | #VALUE! |  |  | N
Weld Strength
Outer Fillet Weld in Shear
|  | W1 |  | = | 0.49 ( 1/2 ) WL2 π ( Dp + WL2 ) Sv fr3 | [14 empty] | = | #VALUE! |  |  | #VALUE! | = | #VALUE! |  |  | N
Lower Groove Weld in Tension
|  | W2 |  | = | 0.74 ( 1/2 ) WL2 π ( d + 2 tn ) Sv fr1 | [14 empty] | = | #VALUE! |  |  | #VALUE! | = | #VALUE! |  |  | N
Combined Weld Strength
|  | W |  | = | W1 + W2 | [19 empty] | = | #VALUE! |  |  | N | -> | #VALUE!
| -> |  | #VALUE! |  | #VALUE!
NTES | [31 empty] | Narai Thermal Engineering Services
Note on C69: 셀 없애지 말 것 !
Note on E69: 셀 없애지 말 것 !
Note on F66: 셀 없애지 말 것 !
Note on J98: Cell is filled !
Note on P20: Cell is filled !
Note on P106: Min. x 1.15 up to Integer
Note on R53: 셀 없애지 말 것 !
Note on Z20: Cell is filled !
tn
Rn
Dp
trn
tr
c
h
ti
d
te
t
* 1 : Smaller of 2.5 t or 2.5 tn + te
* 2 : Smallest of h, 2.5 t, or 2.5 ti
Larger of
d or Rn + tn + t
For nozzle wall inserted
Larger of
d or Rn + tn + t
For nozzle wall abutting
the vessel wall
through the vessel wall
* 1
* 2

## N9
| W A T E R T U B E B O I L E R : | [21 empty] | Doc. No. |  |  |  | WTB - SC - 100
S T R E N G T H C A L C U L A T I O N | [22 empty] | Date |  |  |  | 2016. 4. 16.
[23 empty] | Revision |  |  |  | 0
[23 empty] | Sheet No. |  |  |  |  | 54 | of |  | 0
| Project |  |  | Misurata Combined Cycle Projects | [29 empty] | : | to be checked and changed after copying a sheet !
| Item No. |  |  | QHA10BB001
| Service |  |  | Auxiliary Boiler
| Part |  |  | Nozzle > |  |  | N9, Bottom Blowdown | [25 empty] | N9
Bottom Blowdown
| Code |  |  | ASME |  | SEC. I |  | 2013 Edition
|  |  |  | PG - 43 |  |  |  | Nozzle Neck Thickness
|  |  |  | PW - 16 |  |  |  | Minimum Requirements for Attachment Welds
Nozzle Location
D E S I G N D A T A | [32 empty] | Water Drum Shell
[13 empty] | Water Drum Shell | [9 empty] | N O Z Z L E | [9 empty] | Water Drum Shell |  |  | Water drum Head
| Material code | [13 empty] | ASME | [9 empty] | ASME | [7 empty] | ASME |  |  | ASME |  |  |  | ASME
| Material specification | [12 empty] | S | A 516-70 | [8 empty] | S | A 106-B / 2" / Sch.160 | [7 empty] | A 516-70 |  |  | A 516-70 |  |  |  | pipe |  | A 106-B |  |  | 2" | Sch.160
| Maximum allowable working pressure | [11 empty] | P |  | 22 |  |  |  | kg/cm2.g | [5 empty] | 22 |  |  |  | kg/cm2.g |  |  |  | 22 |  |  | kg/cm2.g |  |  | Gauge
| Design temperature | [13 empty] | 280 |  |  |  | ℃ | [5 empty] | 280 |  |  |  | ℃ |  |  |  | 280 |  |  | ℃
| Inside diameterr of cylinder | [6 empty] | Uncorroded | [6 empty] | 860 |  |  |  | mm | [5 empty] | #VALUE! |  |  |  | mm |  |  |  | 860 |  |  | 860 |  | 10% Dished |  | #VALUE!
| Inside diameterr of cylinder | [6 empty] | Corroded |  |  |  |  | D |  | 866.4 |  |  |  | mm |  |  |  | Dn |  | #VALUE! |  |  |  | mm
| Inside radius | [6 empty] | Corroded |  |  |  |  | R |  | 433.2 |  |  |  | mm |  |  |  | Rn |  | #VALUE! |  |  |  | mm |  |  |  | Material Type
| Maximum allowable stress value | [11 empty] | S |  | #VALUE! |  |  |  | #VALUE! |  |  |  | Sn |  | #VALUE! |  |  |  | #VALUE! |  |  |  | plate |  |  | plate |  | %FM
| Joint efficiency | [11 empty] | E |  | 1 | [7 empty] | En |  | 1 | [7 empty] | 1 |  |  | 1 |  | 15 |  | 1
| Corrosion allowance | [11 empty] | α |  | 3.2 |  |  |  | mm |  |  |  | αn |  | 1.6 |  |  |  | mm |  |  |  | 3.2 |  |  | 3.2 |  |  |  | 1.6
| Nominal wall thickness | [6 empty] | Uncorroded | [6 empty] | 25 |  |  |  | mm | [5 empty] | #VALUE! |  |  |  | mm |  |  |  | 25 |  |  | 25 |  |  |  | #VALUE!
| Standard Wall Thickness | [21 empty] | tsw |  | #VALUE! |  |  |  | mm |  |  |  | STD
| Outside diameter of cylinder | [11 empty] | Do |  | 910 |  |  |  | mm |  |  |  | Dno |  | #VALUE! | [12 empty] | 480 | 510 | 540 | 565 | 595 | 620 | ℃
| Temperature coefficient | [11 empty] | y |  | #VALUE! | [9 empty] | #VALUE! | [7 empty] | #VALUE! | #VALUE! | #VALUE! | C.S. |  | 0.4 | 0.5 | 0.7
| Minimum allowance for threading and structural stability | [11 empty] | C |  | 0 | [9 empty] | #VALUE! | [7 empty] | 0 | #VALUE! | #VALUE! | SUS |  | 0.4 | 0.4 | 0.4 | 0.4 | 0.5 | 0.7
| Wall thickness | [6 empty] | Corroded |  |  |  |  | t |  | 21.8 |  |  |  | mm |  |  |  | tn |  | #VALUE! |  |  |  | mm
C A L C U L A T I O N
| Minimum Nozzle Wall Thickness | [9 empty] | * PG - 43
|  | PG - 27.2.2 |  |  | Piping, Drums, Shells, and Headers
|  | tr1 | = | P Dno |  |  | + | C | + | α | = |  |  |  | 22 |  | x | #VALUE! |  |  |  |  | + | #VALUE! |  | + | 1.6 |  | = | #VALUE! |  | mm
|  |  |  | 2SE + 2 y P | [7 empty] | 2 | #VALUE! |  |  | 1 | + | 2 | #VALUE! |  | 22
|  | tr2 | = | P Do |  |  | + | C | + | α | = |  |  |  | 22 |  | x | 910 |  |  |  |  | + | 0 |  | + | 3.2 |  | = | #VALUE! |  | mm
|  |  |  | 2SE + 2 y P | [7 empty] | 2 | #VALUE! |  |  | 1 | + | 2 | #VALUE! |  | 22
Access or Inspection Opening
|  | PG - 43.2 | [30 empty] | No
|  | tr3 | = | Minimum thickness of standard wall pipe | [10 empty] | = | 0.875 |  | tsw |  | + | αn | = | #VALUE! |  | mm | [7 empty] | #VALUE! |  | #VALUE!
|  | tr4 | = | Smaller of tr2 or tr3 | [5 empty] | = | #VALUE! |  | mm
|  | -> |  | Larger of tr1 or tr4 | [5 empty] | = | #VALUE! |  | mm |  | #VALUE! | #VALUE! |  | mm used. |  |  |  | -> |  | #VALUE! | [8 empty] | 0.875
#VALUE!
| Size of Weld Required | [6 empty] | * PW - 16.2 | [24 empty] | Pad |  | Yes
ASME
|  | Inner Fillet Weld |  |  |  |  | tmin |  | = | Smaller of 19 mm or tn or te | [7 empty] | = | #VALUE! | [13 empty] | plate |  | A 516-70 |  | 105 |  | 19
[7 empty] | tc | min | = | Smaller of 6 mm or 0.7 tmin | [7 empty] | = | #VALUE!
[7 empty] | tc | act | = | 0.7 Leg, WL1 | [7 empty] | = | #VALUE! |  |  | -> |  | #VALUE!
|  | Outer Fillet Weld |  |  |  |  | tmin |  | = | Smaller of 19 mm or te or t | [7 empty] | = | 19
[7 empty] | tw | min | = | 0.5 tmin | [7 empty] | = | 9.5
[7 empty] | tw | act | = | 0.7 Leg, WL2 | [7 empty] | = | 11.2 |  |  | -> |  | OK !
|  | -> |  | #VALUE!
tr
| #VALUE! |  | #VALUE! | [29 empty] | #VALUE! |  |  | #VALUE!
NTES | [31 empty] | Narai Thermal Engineering Services
| W A T E R T U B E B O I L E R : | [21 empty] | Doc. No. |  |  |  | WTB - SC - 100
S T R E N G T H C A L C U L A T I O N | [22 empty] | Date |  |  |  | 2016. 4. 16.
[23 empty] | Revision |  |  |  | 0
[23 empty] | Sheet No. |  |  |  |  | 55 | of |  | 0
| Part |  |  | Nozzle > |  |  | N9, Bottom Blowdown
| Code |  |  | PG - 33 |  |  | Compensation required for Openings in Shells and Formed Heads
D E S I G N D A T A
| Nozzle Placemenent | [5 empty] | Inserted | [25 empty] | Inserted
| Finished diameter of circular opening | [8 empty] | = Dn |  |  | d | #VALUE! |  |  | mm
| Corrction factor | [11 empty] | F | 1 | [18 empty] | tr
| Required thickness of a seamless shell or head | [11 empty] | tr | #VALUE! |  |  | mm | [15 empty] | #VALUE! |  |  | #VALUE!
| Required thickness of a seamless nozzle wall | [11 empty] | trn | #VALUE! |  |  | mm | [15 empty] | #VALUE!
| Allowable stress value in tension, Nozzle | [11 empty] | Sn | #VALUE! |  |  | #VALUE!
| Allowable stress value in tension, Vessel | [11 empty] | Sv | #VALUE! |  |  | #VALUE!
| Strength reduction factor, ≤ | [6 empty] | 1 |  | = Sn / Sv |  |  | fr1 | #VALUE!
[13 empty] | E1 | 1
| Pad material code | [7 empty] | ASME | [23 empty] | ASME
| Pad material specification | [6 empty] | S | A 516-70 | [23 empty] | A 516-70
| Pad O.D. | [12 empty] | 105 |  |  | mm | [15 empty] | 105
| Pad thickness | [11 empty] | te | 19 |  |  | mm | [15 empty] | 19
| Allowable stress value in reinforcing element | [11 empty] | Sp | #VALUE! |  |  | #VALUE! | [15 empty] | plate
| Strength reduction factor, ≤ | [5 empty] | 1 | =( lesser of Sn or Sp )/ Sv |  |  |  |  | fr2 | #VALUE! |  |  | #VALUE!
| Strength reduction factor, ≤ | [6 empty] | 1 |  | = Sp / Sv |  |  | fr3 | #VALUE!
[19 empty] | Size of Weld Required | [6 empty] | * PW - 16.2
| WL1 | [12 empty] | #VALUE! |  |  | mm |  | * Min. |  | #VALUE!
| WL2 | [12 empty] | 16 |  |  | mm |  | * Min. |  | 13.435 | [11 empty] | WL3
| WL3 | [12 empty] | 0 |  |  | mm |  | * Min. | [13 empty] | 0
| Distance nozzle projects | [31 empty] | from Inner surface
| inward from the outer surface of the shell wall | [11 empty] | h | 0 |  |  | mm | [15 empty] | 0 | Distance nozzle projects
| Limit of reinforcement | [6 empty] | * PG - 36 | [5 empty] | #VALUE! |  |  | mm | * Larger of d or Rn + tn + t
| Outside diameter of reinforcing element | [11 empty] | Dp | #VALUE! |  |  | mm
C A L C U L A T I O N
|  | = | A, Area required
|  | = | ( d + 2 tn ) tr F | [23 empty] | = | #VALUE! |  |  | mm2
|  | = | A1, Area available in shell
|  | = | Larger of |  |  | ( d - 2 tn ) ( t - F tr ) and 2 t ( t - F tr ) | [20 empty] | = | #VALUE! |  |  | mm2
|  | = | A2, Area available in nozzle projecting outward
|  | = | Smaller of |  |  | 2 ( tn - trn ) ( 2.5 t fr1 ) and 2 ( tn - trn ) ( 2.5 tn + te ) fr1 | [20 empty] | = | #VALUE! |  |  | mm2
|  | = | A3, Aea available in nozzle projecting inward
|  | = | 2 tn fr1 h | [23 empty] | = | #VALUE! |  |  | mm2
|  | = | A41, Area available in outward nozzle weld
|  | = | WL1^2 fr2 | [23 empty] | = | #VALUE! |  |  | mm2
|  | = | A42, Area available in outer element weld
|  | = | WL2^2 fr3 | [23 empty] | = | #VALUE! |  |  | mm2
|  | = | A43, Area available in inward nozzle weld
|  | = | WL3^2 fr1 | [23 empty] | = | #VALUE! |  |  | mm2
|  | = | A5, Area available in element
|  | = | ( Dp - d - 2 tn ) te fr3 | [23 empty] | = | #VALUE! |  |  | mm2
| A1 + A2 + A3 + A41 + A42 + A43 + A5 = | [11 empty] | #VALUE! |  |  | #VALUE! | A = | #VALUE! |  |  | #VALUE! |  | #VALUE!
NTES | [31 empty] | Narai Thermal Engineering Services
| W A T E R T U B E B O I L E R : | [21 empty] | Doc. No. |  |  |  | WTB - SC - 100
S T R E N G T H C A L C U L A T I O N | [22 empty] | Date |  |  |  | 2016. 4. 16.
[23 empty] | Revision |  |  |  | 0
[23 empty] | Sheet No. |  |  |  |  | 56 | of |  | 0
| Part |  |  | Nozzle > |  |  | N9, Bottom Blowdown
| Code |  |  | PG - 37 |  |  | Strength of Compensation
C A L C U L A T I O N
| Allowable Unit Stresses | [7 empty] | * PW - 15.2
|  | Fillet Weld Shear | [6 empty] | Sfs |  | = | 0.49 |  | x | #VALUE! |  |  | = | #VALUE! |  |  | #VALUE!
|  | Nozzle Wall Shear | [6 empty] | Sns |  | = | 0.7 |  | x | #VALUE! |  |  | = | #VALUE! |  |  | #VALUE!
|  | Groove Weld Tension | [6 empty] | Sgt |  | = | 0.74 |  | x | #VALUE! |  |  | = | #VALUE! |  |  | #VALUE!
|  | Groove Weld Shear | [6 empty] | Sgs |  | = | 0.6 |  | x | #VALUE! |  |  | = | #VALUE! |  |  | #VALUE!
| Required Weld Strength | [7 empty] | * PG - 37.2 & Fig PW - 15
|  | Wr |  | = | ( A - A1 - A42 - A5 ) Sv | [14 empty] | = | #VALUE! |  |  | #VALUE! | = | #VALUE! |  |  | N
| Weld Strength | [7 empty] | * Fig PW - 15
Inner Fillet Weld in Shear
|  | W1 |  | = | 0.49 ( 1/2 ) WL1 π ( d + 2 tn + WL1 ) Sv fr1 | [14 empty] | = | #VALUE! |  |  | #VALUE! | = | #VALUE! |  |  | N
Groove Weld in Tension
|  | W2 |  | = | 0.74 ( 1/2 ) WL1 π ( d + 2 tn ) Sv fr1 | [14 empty] | = | #VALUE! |  |  | #VALUE! | = | #VALUE! |  |  | N
Combined Weld Strength
|  | W |  | = | W1 + W2 | [19 empty] | = | #VALUE! |  |  | N | -> | #VALUE!
Required Weld Strength for Compensation
|  | Wr |  | = | ( A - A1 ) Sv | [14 empty] | = | #VALUE! |  |  | #VALUE! | = | #VALUE! |  |  | N
Weld Strength
Outer Fillet Weld in Shear
|  | W1 |  | = | 0.49 ( 1/2 ) WL2 π ( Dp + WL2 ) Sv fr3 | [14 empty] | = | #VALUE! |  |  | #VALUE! | = | #VALUE! |  |  | N
Lower Groove Weld in Tension
|  | W2 |  | = | 0.74 ( 1/2 ) WL2 π ( d + 2 tn ) Sv fr1 | [14 empty] | = | #VALUE! |  |  | #VALUE! | = | #VALUE! |  |  | N
Combined Weld Strength
|  | W |  | = | W1 + W2 | [19 empty] | = | #VALUE! |  |  | N | -> | #VALUE!
| -> |  | #VALUE! |  | #VALUE!
NTES | [31 empty] | Narai Thermal Engineering Services
Note on C69: 셀 없애지 말 것 !
Note on E69: 셀 없애지 말 것 !
Note on F66: 셀 없애지 말 것 !
Note on J98: Cell is filled !
Note on P20: Cell is filled !
Note on P106: Min. x 1.15 up to Integer
Note on R53: 셀 없애지 말 것 !
Note on Z20: Cell is filled !
tn
Rn
Dp
trn
tr
c
h
ti
d
te
t
* 1 : Smaller of 2.5 t or 2.5 tn + te
* 2 : Smallest of h, 2.5 t, or 2.5 ti
Larger of
d or Rn + tn + t
For nozzle wall inserted
Larger of
d or Rn + tn + t
For nozzle wall abutting
the vessel wall
through the vessel wall
* 1
* 2

## N10
| W A T E R T U B E B O I L E R : | [21 empty] | Doc. No. |  |  |  | WTB - SC - 100
S T R E N G T H C A L C U L A T I O N | [22 empty] | Date |  |  |  | 2016. 4. 16.
[23 empty] | Revision |  |  |  | 0
[23 empty] | Sheet No. |  |  |  |  | 57 | of |  | 0
| Project |  |  | Misurata Combined Cycle Projects | [29 empty] | : | to be checked and changed after copying a sheet !
| Item No. |  |  | QHA10BB001
| Service |  |  | Auxiliary Boiler
| Part |  |  | Nozzle > |  |  | N10, Drain | [25 empty] | N10
Drain
| Code |  |  | ASME |  | SEC. I |  | 2013 Edition
|  |  |  | PG - 43 |  |  |  | Nozzle Neck Thickness
|  |  |  | PW - 16 |  |  |  | Minimum Requirements for Attachment Welds
Nozzle Location
D E S I G N D A T A | [32 empty] | Water Drum Shell
[13 empty] | Steam Drum Head | [9 empty] | N O Z Z L E | [9 empty] | Steam Drum Shell |  |  | Steam Drum Head
| Material code | [13 empty] | ASME | [9 empty] | ASME | [7 empty] | ASME |  |  | ASME |  |  |  | ASME
| Material specification | [12 empty] | S | A 516-70 | [8 empty] | S | A 106-B / 2" / Sch.160 | [7 empty] | A 516-70 |  |  | A 516-70 |  |  |  | pipe |  | A 106-B |  |  | 2" | Sch.160
| Maximum allowable working pressure | [11 empty] | P |  | 22 |  |  |  | kg/cm2.g | [5 empty] | 22 |  |  |  | kg/cm2.g |  |  |  | 22 |  |  | kg/cm2.g |  |  | Gauge
| Design temperature | [13 empty] | 280 |  |  |  | ℃ | [5 empty] | 280 |  |  |  | ℃ |  |  |  | 280 |  |  | ℃
| Inside diameterr of cylinder | [6 empty] | Uncorroded | [6 empty] | 1000 |  |  |  | mm | [5 empty] | #VALUE! |  |  |  | mm |  |  |  | 1000 |  |  | 1000 |  | 10% Dished |  | #VALUE!
| Inside diameterr of cylinder | [6 empty] | Corroded |  |  |  |  | D |  | 1006.4 |  |  |  | mm |  |  |  | Dn |  | #VALUE! |  |  |  | mm
| Inside radius | [6 empty] | Corroded |  |  |  |  | R |  | 503.2 |  |  |  | mm |  |  |  | Rn |  | #VALUE! |  |  |  | mm |  |  |  | Material Type
| Maximum allowable stress value | [11 empty] | S |  | #VALUE! |  |  |  | #VALUE! |  |  |  | Sn |  | #VALUE! |  |  |  | #VALUE! |  |  |  | plate |  |  | plate |  | %FM
| Joint efficiency | [11 empty] | E |  | 1 | [7 empty] | En |  | 1 | [7 empty] | 1 |  |  | 1 |  | 15 |  | 1
| Corrosion allowance | [11 empty] | α |  | 3.2 |  |  |  | mm |  |  |  | αn |  | 1.6 |  |  |  | mm |  |  |  | 3.2 |  |  | 3.2 |  |  |  | 1.6
| Nominal wall thickness | [6 empty] | Uncorroded | [6 empty] | 30 |  |  |  | mm | [5 empty] | #VALUE! |  |  |  | mm |  |  |  | 30 |  |  | 30 |  |  |  | #VALUE!
| Standard Wall Thickness | [21 empty] | tsw |  | #VALUE! |  |  |  | mm |  |  |  | STD
| Outside diameter of cylinder | [11 empty] | Do |  | 1060 |  |  |  | mm |  |  |  | Dno |  | #VALUE! | [12 empty] | 480 | 510 | 540 | 565 | 595 | 620 | ℃
| Temperature coefficient | [11 empty] | y |  | #VALUE! | [9 empty] | #VALUE! | [7 empty] | #VALUE! | #VALUE! | #VALUE! | C.S. |  | 0.4 | 0.5 | 0.7
| Minimum allowance for threading and structural stability | [11 empty] | C |  | 0 | [9 empty] | #VALUE! | [7 empty] | 0 | #VALUE! | #VALUE! | SUS |  | 0.4 | 0.4 | 0.4 | 0.4 | 0.5 | 0.7
| Wall thickness | [6 empty] | Corroded |  |  |  |  | t |  | 26.8 |  |  |  | mm |  |  |  | tn |  | #VALUE! |  |  |  | mm
C A L C U L A T I O N
| Minimum Nozzle Wall Thickness | [9 empty] | * PG - 43
|  | PG - 27.2.2 |  |  | Piping, Drums, Shells, and Headers
|  | tr1 | = | P Dno |  |  | + | C | + | α | = |  |  |  | 22 |  | x | #VALUE! |  |  |  |  | + | #VALUE! |  | + | 1.6 |  | = | #VALUE! |  | mm
|  |  |  | 2SE + 2 y P | [7 empty] | 2 | #VALUE! |  |  | 1 | + | 2 | #VALUE! |  | 22
|  | tr2 | = | P Do |  |  | + | C | + | α | = |  |  |  | 22 |  | x | 1060 |  |  |  |  | + | 0 |  | + | 3.2 |  | = | #VALUE! |  | mm
|  |  |  | 2SE + 2 y P | [7 empty] | 2 | #VALUE! |  |  | 1 | + | 2 | #VALUE! |  | 22
Access or Inspection Opening
|  | PG - 43.2 | [30 empty] | No
|  | tr3 | = | Minimum thickness of standard wall pipe | [10 empty] | = | 0.875 |  | tsw |  | + | αn | = | #VALUE! |  | mm | [7 empty] | #VALUE! |  | #VALUE!
|  | tr4 | = | Smaller of tr2 or tr3 | [5 empty] | = | #VALUE! |  | mm
|  | -> |  | Larger of tr1 or tr4 | [5 empty] | = | #VALUE! |  | mm |  | #VALUE! | #VALUE! |  | mm used. |  |  |  | -> |  | #VALUE! | [8 empty] | 0.875
#VALUE!
| Size of Weld Required | [6 empty] | * PW - 16.2 | [24 empty] | Pad |  | - N/A -
ASME
|  | Inner Fillet Weld |  |  |  |  | tmin |  | = | Smaller of 19 mm or tn or t | [7 empty] | = | #VALUE! | [13 empty] | plate |  | A 516-70 |  | - N/A - |  | 0
[7 empty] | tc | min | = | Smaller of 6 mm or 0.7 tmin | [7 empty] | = | #VALUE!
[7 empty] | tc | act | = | 0.7 Leg, WL1 | [7 empty] | = | #VALUE! |  |  | -> |  | #VALUE!
|  | Outer Fillet Weld |  |  |  |  | tmin |  | = | Smaller of 19 mm or te or t | [7 empty] | = | - N/A -
[7 empty] | tw | min | = | 0.5 tmin | [7 empty] | = | - N/A -
[7 empty] | tw | act | = | 0.7 Leg, WL2 | [7 empty] | = | - N/A - |  |  | -> |  | - N/A -
|  | -> |  | #VALUE!
Strength cal. for welds are NOT required for this detail which conforms to Fig. PW - 16. 1, sketch (c), (g) & (h).
tr
| #VALUE! |  | #VALUE! | [29 empty] | #VALUE! |  |  | #VALUE!
NTES | [31 empty] | Narai Thermal Engineering Services
| W A T E R T U B E B O I L E R : | [21 empty] | Doc. No. |  |  |  | WTB - SC - 100
S T R E N G T H C A L C U L A T I O N | [22 empty] | Date |  |  |  | 2016. 4. 16.
[23 empty] | Revision |  |  |  | 0
[23 empty] | Sheet No. |  |  |  |  | 58 | of |  | 0
| Part |  |  | Nozzle > |  |  | N10, Drain
| Code |  |  | PG - 33 |  |  | Compensation required for Openings in Shells and Formed Heads
D E S I G N D A T A
| Nozzle Placemenent | [5 empty] | Inserted | [25 empty] | Inserted
| Finished diameter of circular opening | [8 empty] | = Dn |  |  | d | #VALUE! |  |  | mm
| Corrction factor | [11 empty] | F | 1 | [18 empty] | tr
| Required thickness of a seamless shell or head | [11 empty] | tr | #VALUE! |  |  | mm | [15 empty] | #VALUE! |  |  | #VALUE!
| Required thickness of a seamless nozzle wall | [11 empty] | trn | #VALUE! |  |  | mm | [15 empty] | #VALUE!
| Allowable stress value in tension, Nozzle | [11 empty] | Sn | #VALUE! |  |  | #VALUE!
| Allowable stress value in tension, Vessel | [11 empty] | Sv | #VALUE! |  |  | #VALUE!
| Strength reduction factor, ≤ | [6 empty] | 1 |  | = Sn / Sv |  |  | fr1 | #VALUE!
[13 empty] | E1 | 1
| Pad material code | [7 empty] | - N/A - | [23 empty] | ASME
| Pad material specification | [7 empty] | - N/A - | [23 empty] | A 516-70
| Pad O.D. | [12 empty] | 0 |  |  | mm | [15 empty] | - N/A -
| Pad thickness | [11 empty] | te | 0 |  |  | mm | [15 empty] | 0
| Allowable stress value in reinforcing element | [11 empty] | Sp | - N/A - |  |  | #VALUE! | [15 empty] | plate
| Strength reduction factor, ≤ | [5 empty] | 1 | =( lesser of Sn or Sp )/ Sv |  |  |  |  | fr2 | 0 |  |  | #VALUE!
| Strength reduction factor, ≤ | [6 empty] | 1 |  | = Sp / Sv |  |  | fr3 | 0
[19 empty] | Size of Weld Required | [6 empty] | * PW - 16.2
| WL1 | [12 empty] | #VALUE! |  |  | mm |  | * Min. |  | #VALUE!
| WL2 | [12 empty] | 0 |  |  | mm |  | * Min. |  | - N/A - | [11 empty] | WL3
| WL3 | [12 empty] | 0 |  |  | mm |  | * Min. | [13 empty] | 0
| Distance nozzle projects | [31 empty] | from Inner surface
| inward from the outer surface of the shell wall | [11 empty] | h | 0 |  |  | mm | [15 empty] | 0 | Distance nozzle projects
| Limit of reinforcement | [6 empty] | * PG - 36 | [5 empty] | #VALUE! |  |  | mm | * Larger of d or Rn + tn + t
| Outside diameter of reinforcing element | [11 empty] | Dp | 0 |  |  | mm
C A L C U L A T I O N
|  | = | A, Area required
|  | = | ( d + 2 tn ) tr F | [23 empty] | = | #VALUE! |  |  | mm2
|  | = | A1, Area available in shell
|  | = | Larger of |  |  | ( d - 2 tn ) ( t - F tr ) and 2 t ( t - F tr ) | [20 empty] | = | #VALUE! |  |  | mm2
|  | = | A2, Area available in nozzle projecting outward
|  | = | Smaller of |  |  | 2 ( tn - trn ) ( 2.5 t fr1 ) and 2 ( tn - trn ) ( 2.5 tn + te ) fr1 | [20 empty] | = | #VALUE! |  |  | mm2
|  | = | A3, Aea available in nozzle projecting inward
|  | = | 2 tn fr1 h | [23 empty] | = | #VALUE! |  |  | mm2
|  | = | A41, Area available in outward nozzle weld
|  | = | WL1^2 fr2 | [23 empty] | = | #VALUE! |  |  | mm2
|  | = | A42, Area available in outer element weld
|  | = | - N/A - | [23 empty] | = | 0 |  |  | mm2
|  | = | A43, Area available in inward nozzle weld
|  | = | WL3^2 fr1 | [23 empty] | = | #VALUE! |  |  | mm2
|  | = | A5, Area available in element
|  | = | - N/A - | [23 empty] | = | #VALUE! |  |  | mm2
| A1 + A2 + A3 + A41 + A43 = | [11 empty] | #VALUE! |  |  | #VALUE! | A = | #VALUE! |  |  | #VALUE! |  | #VALUE!
NTES | [31 empty] | Narai Thermal Engineering Services
| W A T E R T U B E B O I L E R : | [21 empty] | Doc. No. |  |  |  | WTB - SC - 100
S T R E N G T H C A L C U L A T I O N | [22 empty] | Date |  |  |  | 2016. 4. 16.
[23 empty] | Revision |  |  |  | 0
[23 empty] | Sheet No. |  |  |  |  | 59 | of |  | 0
| Part |  |  | Nozzle > |  |  | N10, Drain
| Code |  |  | PG - 37 |  |  | Strength of Compensation
C A L C U L A T I O N
| Allowable Unit Stresses | [7 empty] | * PW - 15.2
|  | Fillet Weld Shear | [6 empty] | Sfs |  | = | 0.49 |  | x | #VALUE! |  |  | = | #VALUE! |  |  | #VALUE!
|  | Nozzle Wall Shear | [6 empty] | Sns |  | = | 0.7 |  | x | #VALUE! |  |  | = | #VALUE! |  |  | #VALUE!
|  | Groove Weld Tension | [6 empty] | Sgt |  | = | 0.74 |  | x | #VALUE! |  |  | = | #VALUE! |  |  | #VALUE!
|  | Groove Weld Shear | [6 empty] | Sgs |  | = | 0.6 |  | x | #VALUE! |  |  | = | #VALUE! |  |  | #VALUE!
| Required Weld Strength | [7 empty] | * PG - 37.2 & Fig PW - 15
|  | Wr |  | = | ( A - A1 ) Sv | [14 empty] | = | #VALUE! |  |  | #VALUE! | = | #VALUE! |  |  | N
| Weld Strength | [7 empty] | * Fig PW - 15
Inner Fillet Weld in Shear
|  | W1 |  | = | 0.49 ( 1/2 ) WL1 π ( d + 2 tn + WL1 ) Sv fr1 | [14 empty] | = | #VALUE! |  |  | #VALUE! | = | #VALUE! |  |  | N
Groove Weld in Tension
|  | W2 |  | = | 0.74 ( 1/2 ) WL1 π ( d + 2 tn ) Sv fr1 | [14 empty] | = | #VALUE! |  |  | #VALUE! | = | #VALUE! |  |  | N
Combined Weld Strength
|  | W |  | = | W1 + W2 | [19 empty] | = | #VALUE! |  |  | N | -> | #VALUE!
Required Weld Strength for Compensation
|  | Wr |  | = | - N/A - | [14 empty] | = | 0 |  |  | #VALUE! | = | #VALUE! |  |  | N
Weld Strength
Outer Fillet Weld in Shear
|  | W1 |  | = | - N/A - | [14 empty] | = | 0 |  |  | #VALUE! | = | #VALUE! |  |  | N
Lower Groove Weld in Tension
|  | W2 |  | = | - N/A - | [14 empty] | = | 0 |  |  | #VALUE! | = | #VALUE! |  |  | N
Combined Weld Strength
|  | W |  | = | W1 + W2 | [19 empty] | = | #VALUE! |  |  | N | -> | - N/A -
| -> |  | #VALUE! |  | #VALUE!
NTES | [31 empty] | Narai Thermal Engineering Services
Note on C69: 셀 없애지 말 것 !
Note on E69: 셀 없애지 말 것 !
Note on F66: 셀 없애지 말 것 !
Note on J98: Cell is filled !
Note on P20: Cell is filled !
Note on P106: Min. x 1.15 up to Integer
Note on R53: 셀 없애지 말 것 !
Note on Z20: Cell is filled !
tn
Rn
Dp
trn
tr
c
h
ti
d
te
t
* 1 : Smaller of 2.5 t or 2.5 tn + te
* 2 : Smallest of h, 2.5 t, or 2.5 ti
Larger of
d or Rn + tn + t
For nozzle wall inserted
Larger of
d or Rn + tn + t
For nozzle wall abutting
the vessel wall
through the vessel wall
* 1
* 2

## a
| W A T E R T U B E B O I L E R : |  |  |  |  | Doc. No. | WTB - SC - 100
S T R E N G T H C A L C U L A T I O N | [5 empty] | Date | 2016. 4. 16.
[6 empty] | Revision | 0
[6 empty] | Sheet No. |  | 0 | of | 0
| Project | Misurata Combined Cycle Projects
| Item No. | QHA10BB001
| Service | Auxiliary Boiler
| Part | #NAME?
| Code | ASME | SEC. I |  | 2013 Edition
|  | UG - 27 |  | Shells under Internal Pressure
|  | ( c) ( 1 ) |  | Circumferential Stress in the Longitudinal Joint
D E S I G N D A T A | [11 empty] | plate
[13 empty] | kg/cm2.g | Gauge
℃
C A L C U L A T I O N
NTES | [10 empty] | Narai Thermal Engineering Services

## DS format
| W A T E R T U B E B O I L E R : |  | Doc. No. | WTB - SC - 100
S T R E N G T H C A L C U L A T I O N |  |  | Date | 2016. 4. 16.
|  |  | Rev. | 0
|  |  | Sheet No. |  | 0 | of | 0
| Project | Misurata Combined Cycle Projects
| Item No. | QHA10BB001
| Service | Auxiliary Boiler
D E S I G N D A T A S H E E T
NTES | [7 empty] | Narai Thermal Engineering Services

## doc format
| W A T E R T U B E B O I L E R : |  |  | Doc. No. | WTB - SC - 100
S T R E N G T H C A L C U L A T I O N |  |  |  | Date | 2016. 4. 16.
|  |  |  | Revision | 0
|  |  |  | Sheet No. |  | 0 | of | 0
| Project | Misurata Combined Cycle Projects
| Item No. | QHA10BB001
| Service | Auxiliary Boiler
| Part | Pppppp
| Code | ASME Sec. VIII, Div. 1
|  | UG - 27 | Shells under Internal Pressure
|  | ( c) ( 1 ) | Circumferential Stress in the Longitudinal Joint
D E S I G N D A T A
C A L C U L A T I O N
NTES | [8 empty] | Narai Thermal Engineering Services