## G
Program User Guide :
S T R E N G T H C A L C U L A T I O N
[11 empty] | Doc. No. |  | PUG - SCRPV - 000
[11 empty] | Date |  | 2006. 9. 25.
[11 empty] | Revision |  | 0
| 1. | Introduction | [8 empty] | Sheet No. |  |  | 1 | of | 1
This guide is intended to outline a program for strength calculation of rectangular vessel.
| 2. | References
The program is based on the following, which shall be referred to for further understanding.
|  | - | ASME Sec. VIII Div. 1, Mandatory Appendix 13
" Vessels of Noncircular Cross Section "
| 3. | Future Development
|  | Description |  |  | Date |  | Version | Remarks
|  | Originally Prepared. |  |  | 06. 9. 25. |  | 0
|  | External Pressure included. |  |  | 07. 7. 15. |  | 1
|  | Reviewed and Refined. |  |  | 18. 2. 10. |  | 2
|  | Converted. |  |  | 19. 7. 15. |  | 3 |  | Rectangular PV |  | -> | Header Box
|  | Supplmented |  |  | 19. 7. 15. |  | 4 |  | for | Air Cooled H/E
| 4. | Program Architecture
EXCEL Sheets
|  |  | Hbox_data | Input Data for Header Box
|  |  | Others | Calculation Sheets
Data Files
|  |  | materials ASTM |  |  | Stress Values of ASTM / ASME materials
|  |  | materials common |  |  | Material Index, Flange Data, Modulus of Elasticity, S.G. …...
|  |  | materials JIS |  |  | Stress Values of JIS materials
|  |  | materials KS |  |  | Stress Values of KS materials
|  |  | materials standard design |  |  | Data for Pipe, Design Standard such as Saddle, ……
| 5. | General Information
Data are inputed via cells with blue words / numbers and comboboxes.
Attention shall be paid to cells with red words / numbers.
각 Sheet 의 하단에 나타나는 회사명을 바꾸려면 INPUT SHEET 하단에 있는 푸른색 회사명을 바꾸기만 하면 된다.
NTES | [16 empty] | Narai Thermal Engineering Services

## N
Design Notes :
S T R E N G T H C A L C U L A T I O N
|  |  |  | Doc. No. | DN - SCRPV - 000
|  |  |  | Date | 2006. 9. 25.
|  |  |  | Revision | 0
| 1. | Introduction |  | Sheet No. |  | 1 | of | 1
These notes are intended to help designers follow normal design practices, and further reach an optimum
design.
| 2. | Notes
Aaa
Aaaaaa
NTES | [8 empty] | Narai Thermal Engineering Services

## HBox_data
D A T A S H E E T f o r H E A D E R B O X
1 | Project |  |  | Later | [10 empty] | Job No. |  | Later
2 | Client |  |  | NTES | [10 empty] | Doc. No. |  | DS - HB - 100
3 | Contractor |  |  | NTES | [10 empty] | Date |  | 2019. 7. 15.
4 | [14 empty] | Revision |  | 0 | [5 empty] | Required Tube Plate Thickness | [7 empty] | UG-34 (c) (3) in ASME Sec. VIII Div. 1
5 | Service of Unit |  |  | Air Cooled Heat Exchanger | [10 empty] | Item No. |  | H - 100 | [5 empty] | for | Removable Header
6 | [22 empty] | tr | = | G | Z | C | P | / ( | Sc |  | E | ) | + | CA
7 | [14 empty] | Sheet No. |  | 1 | of |  | 1 |  |  |  | = | *** | *** | 0.33 | 10 | / ( | #VALUE! |  | 0.57073 | ) | + | 3
8 | D E S I G N D A T A | [22 empty] | = | ***
9 | Code |  |  | KS | [6 empty] | Tube OD | [5 empty] | 25.4 |  | mm |  | KS |  | plate
10 | Design Press. |  |  |  | P | 10 |  |  | kg/cm2.g |  | Tube Pattern / Tube Pitch |  |  |  | Staggered |  | 61.5 |  | mm |  | Pitch, T/L/Diag. |  |  |  | 61.5 | 55 |  | 63.0124
11 | Design Temp. |  |  |  |  | 100 |  |  | ℃ |  | Corrosion Allowance |  |  |  |  | CA | 3 |  | mm | [5 empty] | Header Box
12 | H E A D E R B O X D A T A | [19 empty] | Header Flange |  |  |  |  | API 7.1.6.1.6 | > | Table 1, Min. Nominal Thickness, incl. C.A. 3 mm
13 | Type |  |  |  | Box | [5 empty] | Thickness |  | Stress Ratio |  |  |  | Header Flange |  |  |  | KS | [8 empty] | C.S. & Low-alloy |  | High-alloy
14 |  |  |  |  | Removable Cover |  | Sc | Tube Plate |  |  | 35 |  | #VALUE! |  | #VALUE! |  | SB 410 |  |  |  | plate |  |  |  | Tubesheet |  |  |  |  | 19 |  | 16
15 | Material |  |  |  | SB 410 |  | #VALUE! | Cover Plate |  |  | 35 |  | #VALUE! |  | #VALUE! |  | 35 | t | #VALUE! | #VALUE! | SB 410 |  |  |  | Plug Sheet |  |  |  |  | 19 |  | 16
16 | Header Height, Inside |  |  |  | 400 |  |  | Top / Bottom Plate |  |  | 25 |  | #VALUE! |  | #VALUE! |  | Sf | #VALUE! |  | #VALUE! |  |  |  |  | Top, Bottom, End Plate |  |  |  |  | 12 |  | 10
17 | Header Depth, Inside |  |  |  | 300 |  |  | Partition Plate |  |  | 12 | [13 empty] | Pass Partition Plate |  |  |  |  | 12 |  | 6
18 | Header Length |  |  |  | 3699 |  |  | End Cover |  |  | 25 |  | tr | #VALUE! | #VALUE! | [9 empty] | Removable Cover Plate |  |  |  |  | 25 |  | 22
19 | S T R E N G T H C A L C U L A T I O N of F L A N G E D C O V E R P L A T E
20 | [22 empty] | API 7.1.6.2.8 | > | Min. Bolt Size |  |  | 20 | mm | 3/4" |  | for Stud Bolt
21 | [11 empty] | tc |  |  |  | tf |  | Min, recommended | [9 empty] | 16 |  | 5/8" |  | for Through Bolt
22 | [11 empty] | 35 |  |  |  | 35 |  | #VALUE! |  |  |  |  | API 7.1.6.2.10 | > | Min. Bolt Spacing
23 | [20 empty] | 16 | mm | 19 |  | 22 | 25 |  | 29 |  | 32 |  | 35 |  | 38 |  | 41 | 44 | 48 | 51
24 | [9 empty] | hg | [6 empty] | W | 29.3687 | wf |  | 5/8" |  | 3/4" |  | 7/8" | 1" |  | 1 1/8" |  | 1 1/4" |  | 1 3/8" |  | 1 1/2" |  | 1 5/8" | 1 3/4" | 1 7/8" | 2"
25 | [9 empty] | 38.9312 | [7 empty] | X | 50.8 |  | 38 | mm | 44 |  | 52 | 57 |  | 64 |  | 71 |  | 76 |  | 83 |  | 89 | 95 | 102 | 108
26 | [17 empty] | 21.4312
27 | [9 empty] | G | [7 empty] | #VALUE! | < Min, recommended |  | API 7.1.6.3.2, Plug Hole Dia.
28 | [9 empty] | 425 |  |  |  |  | b1 | b2 | b1 |  |  |  | Min. | 28.4 |  | <- | Tube OD + |  | 3
29 | [11 empty] | Groove |  |  | 11.6667 | 11.6667
30 | [8 empty] | Bolt |  |  | Depth | [5 empty] | Gasket Factor |  |  | API 9.2, PWHT
31 | [8 empty] | Metric |  |  | dgv |  |  |  |  | m | #VALUE! |  |  | All C.S. and low-alloy steel headers shall be subject to PWHT.
32 |  |  |  |  | Bs |  | Min, recommended |  | M20 |  |  | 4.5 |  |  | Gasket |  | y | Seating Press. |  |  | Welded tube-to-tubesheets joint is excluded from PWHT,
33 |  |  |  | Gl | 69.85 |  | #VALUE! | Ab | #VALUE! | mm2 |  | Width |  |  | Width | t |  | #VALUE! | #VALUE!
34 |  |  |  | 3724 |  |  |  |  | S45C |  |  | wgv |  |  | wg | tg |  | Confined |  |  | API 9.3.2.1, Tube Hole Grooving for Expanded Joints
35 | [7 empty] | Sa | #VALUE! | #VALUE! |  | 12 | mm |  | 12 | 3 | mm | Spiral W.,SUS |  |  | 1 | for tubesheets thickness |  |  |  |  | ＜ | 25
36 |  | Bolting Requirements | [5 empty] | Sb | #VALUE! | #VALUE! | [10 empty] | 2 | for tubesheets thickness |  |  |  |  | ≥ | 25
37 |  | Basic Gasket Seating Width |  |  |  |  | bo | = | min( ( wgv + tg ) / 2, ( wgv + wg ) / 4 ) | [6 empty] | = | 6 |  | mm
38 |  | Effective Gasket Seating Width |  |  |  |  | b | = | bo | [6 empty] | = | 6 |  | mm |  | API 9.3.3.3, Tube End Extension beyond Tubesheet
39 |  | Minimum required Bolt Load for Initial Gasket Seating per Bolt Pitch | [18 empty] | 1.5 ~ 9 mm |  |  | -> Selected |  | 6
40 |  |  | Wm2 | = | Bs | x | b | x | y | [6 empty] | = | #VALUE! |  | #VALUE!
41 |  | Minimum required Bolt Load for Operating Condition per Bolt Pitch
42 |  |  | Wm1 | = | G / 2 | Bs | P | + | 2 | b | Bs | m | P |  |  | = | #VALUE! |  | #VALUE!
43 |  | Required Cross-sectional Area of each Bolt | [6 empty] | Am | = | greater of Wm2 / Sa or Wm1 / Sb |  |  |  |  | = | #VALUE! |  | mm2 | #VALUE!
44 |  | Maximum available Load per Bolt | [6 empty] | W1 | = | Ab | x | Sa |  |  | = | #VALUE! |  | #VALUE!
45 |  | Minimum required Gasket Width | [6 empty] | wgmin | = | W1 | / ( | 2 | Bs | y ) | = | #VALUE! |  | mm | #VALUE!
46 | [8 empty] | Wm | = | greater of Wm2 and Wm1 |  |  |  |  | = | #VALUE! |  | #VALUE!
47 |  | Flange Design Bolt Load per Bolt | [6 empty] | W | = | ( | Wm | + | W1 | ) / 2 | = | #VALUE! |  | #VALUE!
48 |  | Cover Plate Design
49 |  | Cover Plate Parameter |  |  |  | Z | = | 3.4 | - | 2.4 | G | / | Gl | , max | 2.5 | = | 2.5
50 |  | Required Cover Plate Thickness | [10 empty] | Conatant |  | C | = | 0.3
51 |  |  | tcr | = | G | Z C P / Sc |  | + | 6 W hg / Sc Bs G^2 |  |  | + | dgv |  |  | = | #VALUE! |  | mm | #VALUE!
52 |  | Header Flange Design
53 |  | Maximum Bending Moment at Flange End due to Bolt Load | [8 empty] | M | = | W | x | X | = | #VALUE! |  | #VALUE!
54 |  | Moment of Inertia of Effective Flange Section about Vert. Centerline | [9 empty] | Flange to Plate JE |  |  | E | = | 0.85
55 |  |  | I | = | 2 wf b1^3 / 12 + 2 b1 wf ( b1 / 2 + b2 / 2 )^2 | [10 empty] | = | 174781.7901 |  | mm4
56 |  | Section Modulus of Effective Flange Section about Vert. Centerline | [9 empty] | Sm | = | 2 I / tf |  | = | 9987.5309 |  | mm3
57 |  | Cross-sectional Area of Effective Flange Section | [9 empty] | A | = | 2 b1 wf |  | = | 1185.3333 |  | mm2
58 |  | Maximum Bending Stress in the Flange Section | [7 empty] | Fb | = | M | / ( | Sm | E ) | = | #VALUE! |  | #VALUE!
59 |  | Maximum Direct Stress in the Flange Section | [7 empty] | Fd | = | W | / ( | A | E ) | = | #VALUE! |  | #VALUE!
60 |  | Maximum Resultant Stress in the Flange | [7 empty] | Fr | = | Fb | + | Fd |  | = | #VALUE! |  | #VALUE!
61 |  | Flange Allowable Stress | [7 empty] | Sf | = |  |  |  |  | = | #VALUE! |  |  | #VALUE!
62 | Notes
63 | *1)
64 | *2)
65 | *3)
| NTES | [18 empty] | Narai Thermal Engineering Services
Note on R19: Cell is filled !
Note on U54: Cell is filled !
Note on U64: Cell is filled !
Note on W6: Cell is filled !

## _SC
| H E A D E R B O X | [5 empty] | : | [17 empty] | Doc. No. |  |  |  | SC - RPV - 100
S T R E N G T H C A L C U L A T I O N | [24 empty] | Date |  |  |  | 2019. 7. 15.
[25 empty] | Revision |  |  |  | 0
[25 empty] | Sheet No. |  |  |  | 1 |  | of | x
| Project |  |  | Later
| Item No. |  |  | H - 100
| Serivice |  |  | Air Cooled Heat Exchanger
|  | 0. | Calculation Equation | [5 empty] | : | ASME Sec. VIII Div. 1, Mandatory Appendix 13
|  |  | Assumption | [5 empty] | : | Ratio, Vessel Length / h or H | [7 empty] | >= | 4
The equations are conservatively applicable to vessels of ratio less than 4.
|  | 1. | Design data
|  |  | Design Pressure | [6 empty] | 10 |  |  | kg/cm2.g |  |  |  | Ligament Efficiency | [18 empty] | Stiffener for ' t1 '
|  |  | Design temperature | [6 empty] | 100 |  |  | ℃ |  |  |  | Tube OD |  |  | 25.4 |  |  | Plug |  | Tube | [10 empty] | Code |  | : | ASTM
|  |  | Joint |  |  |  |  | " N " |  | " Q " |  | " M1 " |  | " M " |  |  | Hole Dia. |  |  |  | d | = | *** |  | 26.4 |  |  | p / OD | [7 empty] | Material |  | : | A 516-70 | [6 empty] | Stay
|  |  | Joint Effeciency |  |  |  |  | 1 |  |  |  | 1 |  | 0.57073 |  |  | Tube Pitch |  |  |  | p | = | *** |  | 61.5 |  |  | 2.4213 | [7 empty] | S |  | : | #VALUE! |  |  | #VALUE! |  |  |  | 1
|  |  | Corrosion Allow. | [6 empty] | 3 |  |  | mm |  |  |  | E | = | ( p - d ) / p |  |  | = | *** |  | 0.57073 | [10 empty] | Sy |  | : | #VALUE! |  |  | #VALUE!
|  |  | Code | [6 empty] | KS | [25 empty] | Type |  | : | Flat Bar
|  |  | Mateiral | [6 empty] | SB 410 | [6 empty] | Cover Type |  |  |  | Removable Cover | [14 empty] | Size |  | : | ***
|  |  | Max. Allowable Stress | [5 empty] | S | #VALUE! |  |  | #VALUE! | [22 empty] | H |  | B |  | t1 |  | t2
|  |  | Min. Yield Strength | [5 empty] | Sy | #VALUE! |  |  | #VALUE! | [22 empty] | #VALUE! |  | #VALUE! |  | #VALUE! |  | #VALUE!
[36 empty] | Flat Bar |  | : | 75 |  | h | 9 | t
[36 empty] | p |  |  | pmax
|  | 2. | Dimensional Schematic | [15 empty] | 3. | Parameters for Unreinforced | [15 empty] | 300 |  | #NAME? | #NAME? |  | #NAME?
370
|  |  |  | 32 |  |  | 306 |  |  | 32 | [9 empty] | Moment of Inertia
|  |  | 35 |  |  | H = | 300 |  |  | 35 | [10 empty] | I1 |  | = | t1^3 / 12 |  |  | = | 22 |  | ^3 / 12
|  |  |  | t2 | [6 empty] | t22 |  | * Values in red color | [13 empty] | = | 887.3333 |  | mm^4
[6 empty] | H / 2 |  |  | H / 2 |  |  |  | are for corroded cond. | [7 empty] | I2 |  | = | t2^3 / 12 |  |  | = | 32 |  | ^3 / 12
[27 empty] | = | 2730.6667 |  | mm^4
Header Box Parameter
[12 empty] | t1 | 25 |  | 22 | [5 empty] | α |  | = | H / h |  |  | = | 306 |  | / | 406
[5 empty] | Q1 |  |  | N |  | Q | [16 empty] | = | 0.75369 | [10 empty] | ***
[13 empty] | h / 2 | [6 empty] | Header Box Parameter
[21 empty] | K |  | = | I2 / I1 x α |  |  | = | 2730.6667 | [9 empty] | h =
|  |  |  | Cover Plate | [6 empty] | Tube Plate | [16 empty] | / | 887.3333 |  | x | 0.75369
[14 empty] | 400 | 406 | 450 | [10 empty] | = | 2.3194
[5 empty] | M1 |  |  |  |  | M | [9 empty] | Distance from Neutral Axis to Extreme Fiber | [17 empty] | t3
[13 empty] | h / 2 | [7 empty] | Top / Bottom Plate | [17 empty] | ***
[14 empty] | h = | [7 empty] | ci1 |  | = | + | t1 / 2 |  | = | 11 |  | mm
[22 empty] | co1 |  | = | - | t1 / 2 |  | = | -11 |  | mm | [6 empty] | h =
Side Plate
[12 empty] | t1 | 25 |  | 22 | [6 empty] | ci2 |  | = | + | t2 / 2 |  | = | 16 |  | mm
[22 empty] | co2 |  | = | - | t2 / 2 |  | = | -16 |  | mm
[6 empty] | Unreinforced | [30 empty] | Stiffened or Stayed
[22 empty] | * where i means Inside, o means Outside | [13 empty] | Single Partition Plate | [6 empty] | Stiffener ' t2 '
[14 empty] | Ratio, Vessel Length / h andr H | [21 empty] | Mat. |  | SB 410 |  |  |  |  | Type |  | : | Flat Bar
|  |  | Header Box Length | [5 empty] | Lv | 3699 |  | mm |  | 9.2475 |  | 12.33 | [19 empty] | S |  | #VALUE! |  |  |  |  | Size |  | : | ***
[36 empty] | Sy |  | #VALUE! |  |  |  |  | H |  | B |  | t1 |  | t2
[36 empty] | t3 | 12.7 |  | h= | 199.65 |  |  | #VALUE! |  | #VALUE! |  | #VALUE! |  | #VALUE!
|  | 4. | Summary of Results | [33 empty] | 6.7 | [5 empty] | Flat Bar |  | : | 75 |  | h | 9 | t
|  |  | Part | [7 empty] | Highest Stess |  |  |  |  | Allowable Stress |  |  |  |  | Stress Ratio |  |  |  | Result | [8 empty] | End Cover |  |  |  | UG-34 (c) (3) in ASME Sec. VIII Div. 1
|  |  | Tube Plate | [5 empty] | t2= t22 |  | 1214.5216 |  |  |  |  | #VALUE! |  |  |  |  | #VALUE! |  |  |  | #VALUE! | [8 empty] | Z | = | 3.4 | - | 2.4 | H |  | / | h
[9 empty] | t2<>t22 |  | *** |  |  |  |  | *** |  |  |  |  | *** |  |  |  | *** | [9 empty] | = | 3.4 | - | 2.4 | 306 |  | / | 406
|  |  | Cover Plate | [5 empty] | t2= t22 |  | - N/A - |  |  |  |  | - N/A - |  |  |  |  | - N/A - |  |  |  | *** | [9 empty] | = | 1.5911 |  |  | * | Max. |  | 2.5
[9 empty] | t2<>t22 |  | - N/A - |  |  |  |  | - N/A - |  |  |  |  | - N/A - |  |  |  | ***
|  |  | Top / Bottom Plate | [5 empty] | t2= t22 |  | 1281.1736 |  |  |  |  | #VALUE! |  |  |  |  | #VALUE! |  |  |  | #VALUE! | [8 empty] | tr | = | H |  | Z |  | C |  | P |  | / | S |  | E |  | + | CA
[9 empty] | t2<>t22 |  | *** |  |  |  |  | *** |  |  |  |  | *** |  |  |  | *** | [9 empty] | = | 306 |  | 1.5911 |  | 0.33 |  | 10 |  | / | #VALUE! |  | 1 |  | + | 3
|  |  | End Cover | [8 empty] | tr | #VALUE! |  |  |  | t | 25 |  | mm |  |  |  |  | #VALUE! | [9 empty] | = | #VALUE!
[17 empty] | t5 | 22 |  | for Ext. Press.
NTES | [32 empty] | Narai Thermal Engineering Services
|  |  | " ", External Pess. |  |  |  |  | *** |  |  | Top Plate |  |  | *** |  | Side P. |  | *** |  | End P. |  | *** |  | Column |  | ***
|  |  | Stiffened |  |  |  |  | #NAME? |  |  | #NAME? | [5 empty] | #NAME? |  |  | #NAME? |  |  | #NAME? |  |  | #NAME?
|  |  | 1 Stay Plate |  |  |  |  | #NAME? |  |  | #NAME? | [5 empty] | #NAME? |  |  | #NAME? |  |  | #NAME? |  |  | #NAME?
Note on M20: for " t2 " if t2 <> t22
Note on O20: for " t22 " if t2 <> t22
Pitch Distance
Reinforcing Member
p

## t2=t22
| H E A D E R B O X |  |  |  |  | : | [16 empty] | Doc. No. |  |  |  | SC - RPV - 100
S T R E N G T H C A L C U L A T I O N | [22 empty] | Date |  |  |  | 2019. 7. 15.
[23 empty] | Revision |  |  |  | 0
[23 empty] | Sheet No. |  |  |  | 2 |  | of | x
| Project |  |  | Later
| Item No. |  |  | H - 100
| Serivice |  |  | Air Cooled Heat Exchanger
|  | 3. | Unreinforced Vessel |  |  |  |  | * | t2 | = | t22
Membrane stress
|  |  |  | Top / Bottom Plate | [22 empty] | S
[5 empty] | SmS | = | P h / 2 t1 eN |  | = | 10 |  | x | 406 |  | / 2 / | 22 |  | / | 1 |  | = | 92.2727 |  |  | #VALUE! | #VALUE! | #VALUE! |  |  | #VALUE!
Cover Plate
[5 empty] | SmL | = | P H / 2 t2 eM |  | = | 10 |  | x | 306 |  | / 2 / | 32 |  | / | 1 |  | = | 47.8125 |  |  | #VALUE! | #VALUE! | #VALUE! |  |  | #VALUE!
Bending Stress
Top / Bottom Plate
[5 empty] | (Sb)N | = | P c | [ | -1.5 H^2 + h^2 ( |  |  |  | 1 + α^2 K |  |  | ) ] | 1 | [5 empty] | Outer Surf. |  |  | = | 262.0702 |  |  | #VALUE!
[7 empty] | 12 I1 | [5 empty] | 1 + K |  |  |  | eN | [5 empty] | Inner Surf. |  |  | = | -262.0702 |  |  | #VALUE!
[6 empty] | = | 10 | x | -11 |  | [ | -1.5 x |  | 306 |  | ^2 | + | 406 |  | ^2 ( | 1 + | 0.75369 |  | ^2 x | 2.3194 |  | ) ] | 1
[7 empty] | 12 | x | 887.3333 | [11 empty] | 1 + |  |  |  | 2.3194 |  |  | 1
[5 empty] | (Sb)QS | = | P h^2 c | ( | 1 + α^2 K |  |  | )
[7 empty] | 12 I1 |  | 1 + K
[6 empty] | = | 10 | x | 406 |  | ^2 x | -11 |  | ( | 1 + | 0.75369 |  | ^2 x | 2.3194 |  | ) |  | Outer Surf. |  |  | = | -1188.9009 |  |  | #VALUE!
[7 empty] | 12 | x | 887.3333 | [5 empty] | 1 + |  |  |  | 2.3194 |  |  |  | Inner Surf. |  |  | = | 1188.9009 |  |  | #VALUE!
Cover Plate
[5 empty] | (Sb)M | = | P h^2 c | [ | -1.5 + |  | 1 + α^2 K |  |  | ] | 1 | [8 empty] | O. S. |  | = | 645.3535 |  |  | #VALUE!
[7 empty] | 12 I2 |  |  |  | 1 + K |  |  |  | eM | [8 empty] | I. S. |  | = | -645.3535 |  |  | #VALUE!
[6 empty] | = | 10 | x | 406 |  | ^2 x | -16 |  | [ | -1.5 + |  | 1 + | 0.75369 |  | ^2 x | 2.3194 |  | ] | 1
[7 empty] | 12 | x | 2730.6667 | [7 empty] | 1 + |  |  |  | 2.3194 |  |  | 1
[5 empty] | (Sb)QL | = | P h^2 c | ( | 1 + α^2 K |  |  | )
[7 empty] | 12 I2 |  | 1 + K
[6 empty] | = | 10 | x | 406 |  | ^2 x | -16 |  | ( | 1 + | 0.75369 |  | ^2 x | 2.3194 |  | ) |  | Outer Surf. |  |  | = | -561.9414 |  |  | #VALUE!
[7 empty] | 12 | x | 2730.6667 | [5 empty] | 1 + |  |  |  | 2.3194 |  |  |  | Inner Surf. |  |  | = | 561.9414 |  |  | #VALUE!
Total Stress
|  |  |  | Top / Bottom Plate | [22 empty] | 1.5 |  | x S |  |  | Ratio
St / Sa
[5 empty] | StN | = | SmS | + | (Sb)N |  | = | 92.2727 |  |  | + | 262.0702 |  |  | O. S. |  | = | 354.3429 |  |  | #VALUE! | #VALUE! | #VALUE! |  |  | #VALUE! |  | #VALUE!
[11 empty] | = | 92.2727 |  |  | + | -262.0702 |  |  | I. S. |  | = | -169.7975 |  |  | #VALUE! | #VALUE! | #VALUE! |  |  | #VALUE! |  | #VALUE!
[5 empty] | StQ | = | SmS | + | (Sb)QS |  | = | 92.2727 |  |  | + | -1188.9009 |  |  | O. S. |  | = | -1096.6281 |  |  | #VALUE! | #VALUE! | #VALUE! |  |  | #VALUE! |  | #VALUE!
[11 empty] | = | 92.2727 |  |  | + | 1188.9009 |  |  | I. S. |  | = | 1281.1736 |  |  | #VALUE! | #VALUE! | #VALUE! |  |  | #VALUE! |  | #VALUE!
[21 empty] | Max. > | 1281.1736 | [9 empty] | #VALUE!
Cover Plate
[5 empty] | StM | = | SmL | + | (Sb)M |  | = | 47.8125 |  |  | + | 645.3535 |  |  | O. S. |  | = | 693.166 |  |  | #VALUE! | #VALUE! | #VALUE! |  |  | #VALUE! |  | #VALUE!
[11 empty] | = | 47.8125 |  |  | + | -645.3535 |  |  | I. S. |  | = | -597.541 |  |  | #VALUE! | #VALUE! | #VALUE! |  |  | #VALUE! |  | #VALUE!
[5 empty] | StQ | = | SmL | + | (Sb)QL |  | = | 47.8125 |  |  | + | -561.9414 |  |  | O. S. |  | = | -514.1289 |  |  | #VALUE! | #VALUE! | #VALUE! |  |  | #VALUE! |  | #VALUE!
[11 empty] | = | 47.8125 |  |  | + | 561.9414 |  |  | I. S. |  | = | 609.7539 |  |  | #VALUE! | #VALUE! | #VALUE! |  |  | #VALUE! |  | #VALUE!
[21 empty] | Max. > | 693.166 | [9 empty] | #VALUE!
NTES | [30 empty] | Narai Thermal Engineering Services

## _ts
| H E A D E R B O X |  |  |  |  | : | [16 empty] | Doc. No. |  |  |  | SC - RPV - 100
S T R E N G T H C A L C U L A T I O N | [22 empty] | Date |  |  |  | 2019. 7. 15.
[23 empty] | Revision |  |  |  | 0
[23 empty] | Sheet No. |  |  |  | 2 |  | of | x
| Project |  |  | Later
| Item No. |  |  | H - 100
| Serivice |  |  | Air Cooled Heat Exchanger
|  | 3. | Unreinforced Vessel |  |  |  |  | * | t2 | = | t22
Membrane stress
|  |  |  | Top / Bottom Plate | [22 empty] | S
[5 empty] | SmS | = | P h / 2 t1 eN |  | = | 10 |  | x | 406 |  | / 2 / | 22 |  | / | 1 |  | = | 92.2727 |  |  | #VALUE! | #VALUE! | #VALUE! |  |  | #VALUE!
Tube Plate
[5 empty] | SmL | = | P H / 2 t2 eM |  | = | 10 |  | x | 306 |  | / 2 / | 32 |  | / | 0.57073 |  | = | 83.774 |  |  | #VALUE! | #VALUE! | #VALUE! |  |  | #VALUE!
Bending Stress
Top / Bottom Plate
[5 empty] | (Sb)N | = | P c | [ | -1.5 H^2 + h^2 ( |  |  |  | 1 + α^2 K |  |  | ) ] | 1 | [5 empty] | Outer Surf. |  |  | = | 262.0702 |  |  | #VALUE!
[7 empty] | 12 I1 | [5 empty] | 1 + K |  |  |  | eN | [5 empty] | Inner Surf. |  |  | = | -262.0702 |  |  | #VALUE!
[6 empty] | = | 10 | x | -11 |  | [ | -1.5 x |  | 306 |  | ^2 | + | 406 |  | ^2 ( | 1 + | 0.75369 |  | ^2 x | 2.3194 |  | ) ] | 1
[7 empty] | 12 | x | 887.3333 | [11 empty] | 1 + |  |  |  | 2.3194 |  |  | 1
[5 empty] | (Sb)QS | = | P h^2 c | ( | 1 + α^2 K |  |  | )
[7 empty] | 12 I1 |  | 1 + K
[6 empty] | = | 10 | x | 406 |  | ^2 x | -11 |  | ( | 1 + | 0.75369 |  | ^2 x | 2.3194 |  | ) |  | Outer Surf. |  |  | = | -1188.9009 |  |  | #VALUE!
[7 empty] | 12 | x | 887.3333 | [5 empty] | 1 + |  |  |  | 2.3194 |  |  |  | Inner Surf. |  |  | = | 1188.9009 |  |  | #VALUE!
Tube Plate
[5 empty] | (Sb)M | = | P h^2 c | [ | -1.5 + |  | 1 + α^2 K |  |  | ] | 1 | [8 empty] | O. S. |  | = | 1130.7476 |  |  | #VALUE!
[7 empty] | 12 I2 |  |  |  | 1 + K |  |  |  | eM | [8 empty] | I. S. |  | = | -1130.7476 |  |  | #VALUE!
[6 empty] | = | 10 | x | 406 |  | ^2 x | -16 |  | [ | -1.5 + |  | 1 + | 0.75369 |  | ^2 x | 2.3194 |  | ] | 1
[7 empty] | 12 | x | 2730.6667 | [7 empty] | 1 + |  |  |  | 2.3194 |  |  | 0.57073
[5 empty] | (Sb)QL | = | P h^2 c | ( | 1 + α^2 K |  |  | )
[7 empty] | 12 I2 |  | 1 + K
[6 empty] | = | 10 | x | 406 |  | ^2 x | -16 |  | ( | 1 + | 0.75369 |  | ^2 x | 2.3194 |  | ) |  | Outer Surf. |  |  | = | -561.9414 |  |  | #VALUE!
[7 empty] | 12 | x | 2730.6667 | [5 empty] | 1 + |  |  |  | 2.3194 |  |  |  | Inner Surf. |  |  | = | 561.9414 |  |  | #VALUE!
Total Stress
|  |  |  | Top / Bottom Plate | [22 empty] | 1.5 |  | x S |  |  | Ratio
St / Sa
[5 empty] | StN | = | SmS | + | (Sb)N |  | = | 92.2727 |  |  | + | 262.0702 |  |  | O. S. |  | = | 354.3429 |  |  | #VALUE! | #VALUE! | #VALUE! |  |  | #VALUE! |  | #VALUE!
[11 empty] | = | 92.2727 |  |  | + | -262.0702 |  |  | I. S. |  | = | -169.7975 |  |  | #VALUE! | #VALUE! | #VALUE! |  |  | #VALUE! |  | #VALUE!
[5 empty] | StQ | = | SmS | + | (Sb)QS |  | = | 92.2727 |  |  | + | -1188.9009 |  |  | O. S. |  | = | -1096.6281 |  |  | #VALUE! | #VALUE! | #VALUE! |  |  | #VALUE! |  | #VALUE!
[11 empty] | = | 92.2727 |  |  | + | 1188.9009 |  |  | I. S. |  | = | 1281.1736 |  |  | #VALUE! | #VALUE! | #VALUE! |  |  | #VALUE! |  | #VALUE!
[21 empty] | Max. > | 1281.1736 | [9 empty] | #VALUE!
Tube Plate
[5 empty] | StM | = | SmL | + | (Sb)M |  | = | 83.774 |  |  | + | 1130.7476 |  |  | O. S. |  | = | 1214.5216 |  |  | #VALUE! | #VALUE! | #VALUE! |  |  | #VALUE! |  | #VALUE!
[11 empty] | = | 83.774 |  |  | + | -1130.7476 |  |  | I. S. |  | = | -1046.9735 |  |  | #VALUE! | #VALUE! | #VALUE! |  |  | #VALUE! |  | #VALUE!
[5 empty] | StQ | = | SmL | + | (Sb)QL |  | = | 83.774 |  |  | + | -561.9414 |  |  | O. S. |  | = | -478.1674 |  |  | #VALUE! | #VALUE! | #VALUE! |  |  | #VALUE! |  | #VALUE!
[11 empty] | = | 83.774 |  |  | + | 561.9414 |  |  | I. S. |  | = | 645.7155 |  |  | #VALUE! | #VALUE! | #VALUE! |  |  | #VALUE! |  | #VALUE!
[21 empty] | Max. > | 1214.5216 | [9 empty] | #VALUE!
NTES | [30 empty] | Narai Thermal Engineering Services

## t2<>t22
| H E A D E R B O X | [5 empty] | : | [17 empty] | Doc. No. |  |  |  | SC - RPV - 100
S T R E N G T H C A L C U L A T I O N | [24 empty] | Date |  |  |  | 2019. 7. 15.
[25 empty] | Revision |  |  |  | 0
[25 empty] | Sheet No. |  |  |  | 2 |  | of | x
| Project |  |  | Later
| Item No. |  |  | H - 100
| Serivice |  |  | Air Cooled Heat Exchanger
|  | 4. | Unreinforced Vessel | [6 empty] | * | t2 | <> | t22
Membrane stress
Top / Bottom Plate
[5 empty] | Sm |  | = | P h / 2 t1 eN |  |  | = | 10 |  | x | 406 |  | / 2 / | 22 |  | / | 1 |  | = | 92.2727 |  |  | #VALUE! | #VALUE! | #VALUE! |  |  | #VALUE!
Cover Plate / Tube Plate
[5 empty] | Parameters |  |  |  | I22 | = | t22^3 / 12 |  |  | = | 32 |  | ^3 | / | 12 | = | 2730.6667 |  |  | mm^4
[6 empty] | k1 | = | I22 / I2 |  |  | = | 1 |  |  | K1 | = | 2 k2 +3 |  |  | = | 7.6388 |  |  | N | = | K1 K2 - k2^2 |  |  |  | = | 52.9719
[6 empty] | k2 | = | I22 α / I1 |  |  | = | 2.3194 |  |  | K2 | = | 3 k1 + 2 k2 |  |  | = | 7.6388 | [7 empty] | S
[5 empty] | Smt2 |  | = | P |  | { | 4 N H^2 - 2 h^2 |  |  |  | [ | ( K2 + k2 ) - k1 ( K1 + k2 ) + α^2 k2 ( K2 - K1 ) | [11 empty] | ] } | 1
[8 empty] | 8 N H t2 | [20 empty] | eM1
[7 empty] | = |  |  |  |  | 10 |  |  |  |  | { | 19840297.9665 |  |  | } | 1 |  | = | 47.8125 |  | #VALUE! |  | #VALUE! | #VALUE! |  | #VALUE!
[8 empty] | 8 x | 52.9719 |  | x | 306 |  | x | 32 | [6 empty] | 1
[5 empty] | Smt22 |  | = | P |  | { | 4 N H^2 - 2 h^2 |  |  |  | [ | - ( K2 + k2 ) + k1 ( K1 + k2 ) - α^2 k2 ( K2 - K1 ) | [11 empty] | ] } | 1
[8 empty] | 8 N H t22 | [20 empty] | eM
[7 empty] | = |  |  |  |  | 10 |  |  |  |  | { | 19840297.9665 |  |  | } | 1 |  | = | 83.774 |  | #VALUE! |  | #VALUE! | #VALUE! |  | #VALUE!
[8 empty] | 8 x | 52.9719 |  | x | 306 |  | x | 32 | [6 empty] | 0.57073
Bending Stress
Top / Bottom Plate
[5 empty] | (Sb)Q |  | = | P c h^2 |  |  | [ | ( K2 - k1 k2 ) + α^2 k2 ( K2 - k2 ) | [8 empty] | ]
4 N I1
[8 empty] | 10 |  | x | -11 |  | x | 406 |  | ^2 | [ | 12.328 |  |  | ] |  |  |  | Outer Surf. |  |  | = | -1188.9009 |  |  | #VALUE!
[8 empty] | 4 |  | x | 52.9719 |  | x | 887.3333 | [10 empty] | Inner Surf. |  |  | = | 1188.9009 |  |  | #VALUE!
[5 empty] | (Sb)Q1 |  | = | P c h^2 |  |  | [ | ( K1 k1 - k2 ) + α^2 k2 ( K1 - k2 ) | [8 empty] | ] | [6 empty] | =
4 N I1
[7 empty] | = | 10 |  | x | -11 |  | x | 406 |  | ^2 | { | 12.328 |  |  | } |  |  |  | Outer Surf. |  |  | = | -1188.9009 |  |  | #VALUE!
[8 empty] | 4 |  | x | 52.9719 |  | x | 887.3333 | [10 empty] | Inner Surf. |  |  | = | 1188.9009 |  |  | #VALUE!
|  |  |  | Cover Plate / Tube Plate | [5 empty] | for " t22 ", |  |  | Co22 |  | = | -t22 / 2 |  | = | -32 |  | / 2 | = | -16 |  |  | Ci22 |  | = | - Co22 |  | = | 16
[5 empty] | (Sb)M |  | = | P c h^2 |  | { | 2 [ | ( K2 - k1 k2 ) + α^2 k2 ( K2 - k2 ) | [8 empty] | ] - | N | } | 1
[8 empty] | 8 N I22 | [15 empty] | eM
[7 empty] | = | 10 |  | x | -16 |  | x | 406 |  | ^2 | { | -28.3159 |  |  | } |  |  | 1 |  | Outer Surf. |  |  | = | 1130.7476 |  |  | #VALUE!
[8 empty] | 8 |  | x | 52.9719 |  | x | 2730.6667 | [9 empty] | 0.57073 |  | Inner Surf. |  |  | = | -1130.7476 |  |  | #VALUE!
[5 empty] | (Sb)M1 |  | = | P c h^2 |  | { | 2 [ | ( K1 k1 - k2 ) + α^2 k2 ( K1 - k2 ) | [8 empty] | ] - | N | } | 1
[8 empty] | 8 N I2 | [15 empty] | eM1
[7 empty] | = | 10 |  | x | -16 |  | x | 406 |  | ^2 | { | -28.3159 |  |  | } |  |  | 1 |  | Outer Surf. |  |  | = | 645.3535 |  |  | #VALUE!
[8 empty] | 8 |  | x | 52.9719 |  | x | 2730.6667 | [9 empty] | 1 |  | Inner Surf. |  |  | = | -645.3535 |  |  | #VALUE!
[5 empty] | (Sb)QL |  | = | P c h^2 |  |  | [ | ( K2 - k1 k2 ) + α^2 k2 ( K2 - k2 ) | [8 empty] | ]
4 N I22
[7 empty] | = | 10 |  | x | -16 |  | x | 406 |  | ^2 | [ | 12.328 |  |  | ] |  |  |  | Outer Surf. |  |  | = | -561.9414 |  |  | #VALUE!
[8 empty] | 4 |  | x | 52.9719 |  | x | 2730.6667 | [10 empty] | Inner Surf. |  |  | = | 561.9414 |  |  | #VALUE!
[5 empty] | (Sb)Q1L |  | = | P c h^2 |  |  | [ | ( K1 k1 - k2 ) + α^2 k2 ( K1 - k2 ) | [8 empty] | ]
4 N I2
[7 empty] | = | 10 |  | x | -16 |  | x | 406 |  | ^2 | [ | 12.328 |  |  | ] |  |  |  | Outer Surf. |  |  | = | -561.9414 |  |  | #VALUE!
[8 empty] | 4 |  | x | 52.9719 |  | x | 2730.6667 | [10 empty] | Inner Surf. |  |  | = | 561.9414 |  |  | #VALUE!
|  |  | Total Stress | [31 empty] | Ratio
|  |  |  | Top / Bottom Plate | [24 empty] | 1.5 |  | x S |  |  |  | St / Sa
[5 empty] | StQ |  | = | Sm |  | + | (Sb)Q |  | = | 92.2727 |  |  | + | -1188.9009 |  |  | O. S. |  | = | -1096.6281 |  |  | #VALUE! | #VALUE! | #VALUE! |  |  | #VALUE! |  | Q | #VALUE!
[13 empty] | = | 92.2727 |  |  | + | 1188.9009 |  |  | I. S. |  | = | 1281.1736 |  |  | #VALUE! | #VALUE! | #VALUE! |  |  | #VALUE! |  |  | #VALUE!
[5 empty] | StQ1 |  | = | Sm |  | + | (Sb)Q1 |  | = | 92.2727 |  |  | + | -1188.9009 |  |  | O. S. |  | = | -1096.6281 |  |  | #VALUE! | #VALUE! | #VALUE! |  |  | #VALUE! |  | Q1 | #VALUE!
[13 empty] | = | 92.2727 |  |  | + | 1188.9009 |  |  | I. S. |  | = | 1281.1736 |  |  | #VALUE! | #VALUE! | #VALUE! |  |  | #VALUE! |  |  | #VALUE!
|  |  |  | Cover Plate | [18 empty] | Max. > | 1281.1736 | [10 empty] | #VALUE!
[5 empty] | StM1 |  | = | Smt2 |  | + | (Sb)M1 |  | = | 47.8125 |  |  | + | 645.3535 |  |  | O. S. |  | = | 693.166 |  |  | #VALUE! | #VALUE! | #VALUE! |  |  | #VALUE! |  | M1 | #VALUE!
[13 empty] | = | 47.8125 |  |  | + | -645.3535 |  |  | I. S. |  | = | -597.541 |  |  | #VALUE! | #VALUE! | #VALUE! |  |  | #VALUE! |  |  | #VALUE!
[5 empty] | StQ1L |  | = | Smt2 |  | + | (Sb)Q1L |  | = | 47.8125 |  |  | + | -561.9414 |  |  | O. S. |  | = | -514.1289 |  |  | #VALUE! | #VALUE! | #VALUE! |  |  | #VALUE! |  | Q1 | #VALUE!
[13 empty] | = | 47.8125 |  |  | + | 561.9414 |  |  | I. S. |  | = | 609.7539 |  |  | #VALUE! | #VALUE! | #VALUE! |  |  | #VALUE! |  |  | #VALUE!
|  |  |  | Tube Plate | [18 empty] | Max. > | 693.166 | [10 empty] | #VALUE!
[5 empty] | StM |  | = | Smt22 |  | + | (Sb)M |  | = | 83.774 |  |  | + | 1130.7476 |  |  | O. S. |  | = | 1214.5216 |  |  | #VALUE! | #VALUE! | #VALUE! |  |  | #VALUE! |  | M | #VALUE!
[13 empty] | = | 83.774 |  |  | + | -1130.7476 |  |  | I. S. |  | = | -1046.9735 |  |  | #VALUE! | #VALUE! | #VALUE! |  |  | #VALUE! |  |  | #VALUE!
[5 empty] | StQL |  | = | Smt22 |  | + | (Sb)QL |  | = | 83.774 |  |  | + | -561.9414 |  |  | O. S. |  | = | -478.1674 |  |  | #VALUE! | #VALUE! | #VALUE! |  |  | #VALUE! |  | Q | #VALUE!
[13 empty] | = | 83.774 |  |  | + | 561.9414 |  |  | I. S. |  | = | 645.7155 |  |  | #VALUE! | #VALUE! | #VALUE! |  |  | #VALUE! |  |  | #VALUE!
[23 empty] | Max. > | 1214.5216 | [10 empty] | #VALUE!
NTES | [32 empty] | Narai Thermal Engineering Services

## ext.P
| H E A D E R B O X | [5 empty] | : | [17 empty] | Doc. No. |  |  |  | SC - RPV - 100
S T R E N G T H C A L C U L A T I O N | [24 empty] | Date |  |  |  | 2019. 7. 15.
[25 empty] | Revision |  |  |  | 0
[25 empty] | Sheet No. |  |  |  | 2 |  | of | x
| Project |  |  | Later
| Item No. |  |  | H - 100
| Serivice |  |  | Air Cooled Heat Exchanger | [5 empty] | under External Pressure
|  | 3.1 | Unreinforced Vessel | [6 empty] | * | t2 | = | t22
|  | Orientation of Plate Dimensions and Stresses | [12 empty] | ( ASME Fig. 13-14 (b) ) | [7 empty] | Design Data
[23 empty] | External Press. |  |  |  | Pe | = | 10 |  | kg/cm2.g
[23 empty] | Long Side |  |  |  | h | = | 406 |  | mm
[27 empty] | ho | = | 450 |  | mm
[27 empty] | t2 | = | 32 |  | mm
[23 empty] | Short Side |  |  |  | H | = | 306 |  | mm
[27 empty] | Ho | = | 370 |  | mm
[27 empty] | t1 | = | 22 |  | mm
[23 empty] | End Plate Thick |  |  |  | t5 | = | 22 |  | mm
[23 empty] | Lv |  |  |  |  | = | 3699 |  | mm
[23 empty] | Sy |  |  |  |  | = | #VALUE! |  | #VALUE!
[23 empty] | S |  |  |  |  | = | #VALUE! |  | #VALUE!
Stability Check
Top / Bottom Plate
|  |  | SmA |  | = | Pe h H |  |  |  | = |  |  | 10 |  | x | 406 |  | x | 306 | [8 empty] | = | *** |  |  | #VALUE!
[6 empty] | 2 ( t1 H + t2 h ) |  |  |  |  | 2 ( | 22 |  | x | 306 |  | + | 32 |  | x | 406 |  | )
|  |  | SmB |  | = | Pe h / 2 t1 |  |  |  | = | 10 |  | x | 406 |  | / | 2 | / | 22 | [8 empty] | = | *** |  |  | #VALUE!
|  |  | S'crA |  | = | π2 E2 |  |  | ( | t1 | )2 | KA | = | 3.1416 |  | ^2 | x | #VALUE! |  |  | ( | 22 |  | )2 | x | #VALUE! |  | = | *** |  |  | #VALUE!
[6 empty] | 12 ( 1 - υ2 ) |  |  |  | H |  |  |  | 12 | ( | 1 | - | 0.3 |  | ^2 ) |  | 306
|  |  | S''crA |  | = | Sy - Sy2 / 4 S'crA |  |  |  |  | = | #VALUE! |  | - | #VALUE! |  | ^2 / | 4 / | *** | [8 empty] | = | *** |  |  | #VALUE!
|  |  | S'crB |  | = | π2 E2 |  |  | ( | t1 | )2 | KB | = | 3.1416 |  | ^2 | x | #VALUE! |  |  | ( | 22 |  | )2 | x | #VALUE! |  | = | *** |  |  | #VALUE!
[6 empty] | 12 ( 1 - υ2 ) |  |  |  | Lv |  |  |  | 12 | ( | 1 | - | 0.3 |  | ^2 ) |  | 3699
|  |  | S''crB |  | = | Sy - Sy2 / 4 S'crB |  |  |  |  | = | #VALUE! |  | - | #VALUE! |  | ^2 / | 4 / | *** | [8 empty] | = | *** |  |  | #VALUE!
Judgement
|  |  | 2 SmA |  | + | 2 SmB |  | ≤ | 1 |  | -> | 2 x | *** |  | + | 2 x | *** |  | = | *** |  | + | *** |  | = | *** |  | > | 1 |  | ***
|  |  | ScrA |  |  | ScrB | [5 empty] | *** |  |  |  | ***
Side Plate
|  |  | SmA |  | = | Pe h H |  |  |  | = |  |  | 10 |  | x | 406 |  | x | 306 | [8 empty] | = | *** |  |  | #VALUE!
[6 empty] | 2 ( t1 H + t2 h ) |  |  |  |  | 2 ( | 22 |  | x | 306 |  | + | 32 |  | x | 406 |  | )
|  |  | SmB |  | = | Pe H / 2 t2 |  |  |  | = | 10 |  | x | 306 |  | / | 2 | / | 32 | [8 empty] | = | *** |  |  | #VALUE!
|  |  | S'crA |  | = | π2 E2 |  |  | ( | t2 | )2 | KA | = | 3.1416 |  | ^2 | x | *** |  |  | ( | 32 |  | )2 | x | #VALUE! |  | = | *** |  |  | #VALUE!
[6 empty] | 12 ( 1 - υ2 ) |  |  |  | h |  |  |  | 12 | ( | 1 | - | 0.3 |  | ^2 ) |  | 406
|  |  | S''crA |  | = | Sy - Sy2 / 4 S'crA |  |  |  |  | = | #VALUE! |  | - | #VALUE! |  | ^2 / | 4 / | *** | [8 empty] | = | *** |  |  | #VALUE!
|  |  | S'crB |  | = | π2 E2 |  |  | ( | t2 | )2 | KB | = | 3.1416 |  | ^2 | x | *** |  |  | ( | 32 |  | )2 | x | #VALUE! |  | = | *** |  |  | #VALUE!
[6 empty] | 12 ( 1 - υ2 ) |  |  |  | Lv |  |  |  | 12 | ( | 1 | - | 0.3 |  | ^2 ) |  | 3699
|  |  | S''crB |  | = | Sy - Sy2 / 4 S'crB |  |  |  |  | = | #VALUE! |  | - | #VALUE! |  | ^2 / | 4 / | *** | [8 empty] | = | *** |  |  | #VALUE!
Judgement
|  |  | 2 SmA |  | + | 2 SmB |  | ≤ | 1 |  | -> | 2 x | *** |  | + | 2 x | *** |  | = | *** |  | + | *** |  | = | *** |  | > | 1 |  | ***
|  |  | ScrA |  |  | ScrB | [5 empty] | *** |  |  |  | ***
End Plate
|  |  | SmA |  | = | Pe H Lv |  |  |  | = |  |  | 10 |  | x | 306 |  | x | 3699 | [8 empty] | = | *** |  |  | #VALUE!
[6 empty] | 2 ( t2 Lv + t5 H ) |  |  |  |  | 2 ( | 32 |  | x | 3699 |  | + | 22 |  | x | 306 |  | )
|  |  | SmB |  | = | Pe h Lv |  |  |  | = |  |  | 10 |  | x | 406 |  | x | 3699 | [8 empty] | = | *** |  |  | #VALUE!
[6 empty] | 2 ( t1 Lv + t5 h ) |  |  |  |  | 2 ( | 22 |  | x | 3699 |  | + | 22 |  | x | 406 |  | )
|  |  | S'crA |  | = | π2 E2 |  |  | ( | t5 | )2 | KA | = | 3.1416 |  | ^2 | x | *** |  |  | ( | 22 |  | )2 | x | #VALUE! |  | = | *** |  |  | #VALUE!
[6 empty] | 12 ( 1 - υ2 ) |  |  |  | H |  |  |  | 12 | ( | 1 | - | 0.3 |  | ^2 ) |  | 306
|  |  | S''crA |  | = | Sy - Sy2 / 4 S'crA |  |  |  |  | = | #VALUE! |  | - | #VALUE! |  | ^2 / | 4 / | *** | [8 empty] | = | *** |  |  | #VALUE!
|  |  | S'crB |  | = | π2 E2 |  |  | ( | t5 | )2 | KB | = | 3.1416 |  | ^2 | x | *** |  |  | ( | 22 |  | )2 | x | #VALUE! |  | = | *** |  |  | #VALUE!
[6 empty] | 12 ( 1 - υ2 ) |  |  |  | h |  |  |  | 12 | ( | 1 | - | 0.3 |  | ^2 ) |  | 406
|  |  | S''crB |  | = | Sy - Sy2 / 4 S'crB |  |  |  |  | = | #VALUE! |  | - | #VALUE! |  | ^2 / | 4 / | *** | [8 empty] | = | *** |  |  | #VALUE!
Judgement
|  |  | 2 SmA |  | + | 2 SmB |  | ≤ | 1 |  | -> | 2 x | *** |  | + | 2 x | *** |  | = | *** |  | + | *** |  | = | *** |  | > | 1 |  | ***
|  |  | ScrA |  |  | ScrB | [5 empty] | *** |  |  |  | ***
|  |  | Where, |  | ScrA |  | = | S'crA when S'crA ≤ Sy / 2
S''crA when S'crA > Sy / 2
[5 empty] | ScrB |  | = | S'crB when S'crB ≤ Sy / 2
S''crB when S'crB > Sy / 2
NTES | [32 empty] | Narai Thermal Engineering Services
| H E A D E R B O X | [9 empty] | : | [13 empty] | Doc. No. |  |  |  | SC - RPV - 100
S T R E N G T H C A L C U L A T I O N | [24 empty] | Date |  |  |  | 2019. 7. 15.
[25 empty] | Revision |  |  |  | 0
[25 empty] | Sheet No. |  |  |  | 3 |  | of | x
| Project |  |  | Later
| Item No. |  |  | H - 100
| Serivice |  |  | Air Cooled Heat Exchanger | [5 empty] | under External Pressure
Column Stability Check
|  |  | Sa |  | = | Pe ho Ho |  |  |  | = |  |  | 10 |  | x | 450 |  | x | 370 | [8 empty] | = | *** |  |  | #VALUE!
[6 empty] | 2( t1 Ho + t2 ho) |  |  |  |  | 2 ( | 22 |  | x | 370 |  | + | 32 |  | x | 450 |  | )
|  |  | Radius of Gyration, | [5 empty] | R1 | [18 empty] | = | ***
|  |  | Cc |  | = | ( 2 π2 E2 / Sy )^0.5 |  |  |  |  | = | ( | 2 | x | 3.1416 |  | ^2 | x | #VALUE! |  | / | #VALUE! |  | )^0.5 |  |  |  | = | ***
|  |  | 2 Lv / R1 |  |  | = | 2 | x | 3699 |  | / | *** |  | = | *** |  |  | ≤ |  | *** |  | = | Cc
When 2 Lv / R1 ≤ Cc,
[6 empty] | [ | 1 | - | ( 2 Lv / R1 )2 |  |  | ] | Sy
|  |  | Fa |  | = |  |  |  | 2 Cc2
[6 empty] | 5 | + | 3( 2Lv / R1 ) |  |  | - | ( 2Lv / R1 )3
[6 empty] | 3 |  | 8 Cc |  |  |  | 8 Cc3
[6 empty] | [ | 1 | - | ( | 2 x | 3699 |  | / | *** |  | )2 | ] | x | #VALUE!
[5 empty] | = | [6 empty] | 2 | x | *** |  | ^2 | [9 empty] | = | *** |  |  | #VALUE!
[6 empty] | 5 | + | 3 | (2 x | 3699 |  | / | *** |  | ) | - | ( | 2 x | 3699 |  | / | *** |  | )3
[6 empty] | 3 |  |  |  |  | 8 | x | *** | [6 empty] | 8 | x | *** |  | ^3
When 2 Lv / R1 > Cc,
|  |  | Fa |  | = | 12 π2 E2 |  |  |  | = | 12 | x | 3.1416 |  | ^2 | x | *** | [8 empty] | = | *** |  |  | #VALUE!
[6 empty] | 23 ( 2 Lv / R1 )2 |  |  |  |  | 23 | x ( | 2 | x | *** |  | / | *** |  | )2
|  |  | M |  | = | Pe ho Ho y |  |  | = | 10 |  | x | 450 |  | x | 370 |  | x | 0 | [6 empty] | = | *** |  |  | #VALUE!
|  |  | Ie |  | = | Moment of Inertia | [19 empty] | = | *** |  |  | mm^4
|  |  | Sb |  | = | M c1 / Ie |  |  | = | *** |  | x | 11 |  | / | *** | [9 empty] | = | *** |  |  | #VALUE!
|  |  | F'e |  | = | 12 π2 E2 |  |  |  | = | 12 | x | 3.1416 |  | ^2 | x | #VALUE! | [8 empty] | = | *** |  |  | #VALUE!
[6 empty] | 23 ( 2 Lv / R1 )2 |  |  |  |  | 23 | x ( | 2 | x | 3699 |  | / | *** |  | )2
Judgement
|  |  | Sa | + | Sb |  |  |  |  | ≤ | 1
|  |  | Fa |  | ( 1 - Sa / F'e ) S
|  |  | *** |  | + |  |  |  | *** | [8 empty] | = | *** |  | + | *** |  | = | *** |  | > | 1 |  | ***
|  |  | *** |  |  | ( | 1 | - | *** |  | / | *** |  |  | ) x | #VALUE!
NTES | [32 empty] | Narai Thermal Engineering Services
SmB or ScrB
SmA or ScrA
H or h for Sides
Lv for Sides
H or h for Ends
h for Ends
h >= H
Lv >= h

## 0
#NAME?
| Project |  |  | Later | Doc. No. | #NAME?
| Item No. |  |  | H - 100 | Sheet No. | 0 | of | #NAME?
| Serivice |  |  | Air Cooled Heat Exchanger | Date | 06. 9. 15.
[5 empty] | Revision | 0
|  | 0. | Aaaaaa
NTES | [8 empty] | Narai Thermal Engineering Services