## cover
|  |  |  | Doc. No. |  | TM - FEFF - 100 |  |  | TM - FEFF - 100
Technical Guide
|  |  | Technical Material | [5 empty] | Technical Material
Fin Efficiency Calculations
sheetqty
|  |  |  | Total | 8 | sheets with a cover |  |  | 6
5
4
3
2
1 | 2019. 5. 5. | Updated. |  | S. J. Lee |  | Lee | LSJ
0 | 2008. 1. 10. | 1st Issue. |  | S. J. Lee |  | Lee | LSJ
Rev. | Date | Description |  | Prepared |  | Reviewed | Approved
나 래 열 기 술
Narai Thermal Engineering Services
| Homepage | www.ntes.co.kr |  | E-mail |  | ntes@ntes.co.kr
NTES | [7 empty] | Narai Thermal Engineering Services

## TOC
| Technical Material : |  |  | Doc. No. | TM - FEFF - 100
Fin Efficiency Calculations |  |  |  | Date | 2019. 5. 5.
|  |  |  | Rev. | 0
|  |  |  | Sheet No. |  | 1 | of | 1
T a b l e of C o n t e n t s
|  | 1. | Introduction
|  | 2. | Circular Fin
|  | 3. | Rectangular Fin
|  | 4. | Logitudinal Fin
|  | 5. | Stud Fin
NTES | [8 empty] | Narai Thermal Engineering Services

## 1
| Technical Material : |  |  |  |  | Doc. No. | TM - FEFF - 100
Fin Efficiency Calculations | [5 empty] | Date | 2019. 5. 5.
[6 empty] | Revision | 0
[6 empty] | Sheet No. |  | 1 | of | 6
|  | 1. | Introduction
Fin efficiency calculations are examplified.
To utilize the calculations, data files as below shall be opened in advance.
|  |  | " | fluidproperties | "
|  |  | " | materials ASTM | "
|  |  | " | materials common | "
|  |  | " | materials JIS | "
|  |  | " | materials KS | "
|  |  | " | materials standard design | "
References in english only are listed as below.
Perry's Chemical Engineers' Handbook, 7th Edition
Handbook of Heat Transfer, 3rd Edition, Mcgraw-hill
Steam, its generation and use, Edition 41
NTES | [10 empty] | Narai Thermal Engineering Services
Note on AJ4: Cell is filled !
1

## Circular
| Technical Material : | [22 empty] | Doc. No. |  |  | TM - FEFF - 100
Fin Efficiency Calculations | [23 empty] | Date |  |  | 2019. 5. 5.
[24 empty] | Revision |  |  | 0 | 1
[24 empty] | Sheet No. |  |  |  | 2 | of |  | 6
|  | 2. | Circular Fin
Schematic
[7 empty] | tf |  | Hf
[8 empty] | Dr |  | Df
|  |  | Fin Efficiency |  |  |  |  | * | Schmidt Empirical Solution | [7 empty] | * | McQuiston & Tree Approximate Method
VBA
|  |  |  | ηf | = | tanh ( |  | m | he | ) | = | e ^ | ( m he ) |  | - | e ^ | ( - m he ) |  |  | x | 1 |  |  |  |  | = | #VALUE! | [5 empty] | #VALUE! |  |  | High Finned
[8 empty] | m | he |  |  | e ^ | ( m he ) |  | + | e ^ | ( - m he ) |  |  |  | m | he | [13 empty] | High Freq. Welded
[5 empty] | Where, |  |  | m |  | Efficiency Parameter
[10 empty] | = | ( | 2 | ho | ) ^ | 0.5 | [10 empty] | = | #VALUE! | [5 empty] | #VALUE!
[12 empty] | tf | kf
[10 empty] | Where, |  |  | ho | = | 1 | / | ( | 1 | + | ro | ) |  |  |  |  | = | 48.7805 |  |  | kcal/m2.h.℃
ho
[13 empty] | ho |  | Heat Transfer Coefficient, Outsie | [11 empty] | 50 |  |  | kcal/m2.h.℃
[13 empty] | ro |  | Fouling Resistance, Outside | [11 empty] | 0.0005 |  |  | m2.h.℃/kcal
[13 empty] | tf |  | Fin Thickness | [5 empty] | = | 1.2 |  | mm |  | = | 0.0012 |  |  | m |  |  | C.S.
[13 empty] | kf |  | Fin Thermal Conductivity | [11 empty] | #VALUE! |  |  | kcal/m.h.℃ |  |  | at | 220 |  | ℃
[8 empty] | he |  | Effective Fin Height
[10 empty] | = | Hf | [ | 1 | + | 0.35 |  | ln( | Df | ) ] | [6 empty] | = | 0.022781 |  |  | m |  |  | #VALUE!
Dr
[10 empty] | Where, |  |  | Dr |  | Tube OD | [6 empty] | = | 50.8 |  | mm | = | 0.0508 |  |  | m
[13 empty] | Hf |  | Fin Height | [6 empty] | = | 19.05 |  | mm | = | 0.01905 |  |  | m |  |  | Df / Dr |  | 1.75 |  |  | Hf | 2 ho / ( tf kf ) |  |  |  | #VALUE!
[13 empty] | Df |  | Fin OD |  | = | Dr | + | 2 | Hf | = | 88.9 |  | mm | = | 0.0889 |  |  | m
|  |  |  | Surface Efficiency | [28 empty] | VBA
[5 empty] | ηs | = | ( | ar | + | ηf | af | ) | [13 empty] | = | #VALUE! | [5 empty] | #VALUE!
ao
[6 empty] | Where, |  |  | FPI |  | No. of Fins per Inch | [15 empty] | 5 | [5 empty] | VBA
[9 empty] | ar |  | Unfinned Surface Area | [15 empty] | #VALUE! |  |  | m2/m |  |  | #VALUE!
[9 empty] | af |  | Fin Surface Area | [15 empty] | #VALUE! |  |  | m2/m |  |  | #VALUE!
[9 empty] | ao |  | Total Surface Area
[11 empty] | = | ar | + | af | [11 empty] | = | #VALUE! |  |  | m2/m |  |  | #VALUE!
[38 empty] | Hf | 2 ho / ( tf kf ) |  |  |  | 0 | 0.5 | 1 | 1.5 | 2 | 2.5 | 3 | 3.5 | 4
[33 empty] | Df / Dr |  | 1.5 |  |  | ho | [5 empty] | #VALUE! | #VALUE! | #VALUE! | #VALUE! | #VALUE! | #VALUE! | #VALUE! | #VALUE!
[33 empty] | Df |  | 0.0762 |  |  | m | [5 empty] | 39.3701 | 78.7402 | 118.1102 | 157.4803 | 196.8504 | 236.2205 | 275.5906 | 314.9606
[33 empty] | Hf |  | 0.0127 |  |  | m he | [5 empty] | 0.57096 | 1.1419 | 1.7129 | 2.2838 | 2.8548 | 3.4257 | 3.9967 | 4.5677
[33 empty] | he |  | 0.014502 |  |  | ηf |  |  |  |  | 1 | 0.90385 | 0.71376 | 0.54703 | 0.42886 | 0.34798 | 0.29129 | 0.25004 | 0.21888
[38 empty] | Hf | 2 ho / ( tf kf ) |  |  |  | 0 | 0.5 | 1 | 1.5 | 2 | 2.5 | 3 | 3.5 | 4
[33 empty] | Df / Dr |  | 2 |  |  | ho | [5 empty] | #VALUE! | #VALUE! | #VALUE! | #VALUE! | #VALUE! | #VALUE! | #VALUE! | #VALUE!
[33 empty] | Df |  | 0.1016 |  |  | m | [5 empty] | 19.685 | 39.3701 | 59.0551 | 78.7402 | 98.4252 | 118.1102 | 137.7953 | 157.4803
[33 empty] | Hf |  | 0.0254 |  |  | m he | [5 empty] | 0.6213 | 1.2426 | 1.8639 | 2.4852 | 3.1065 | 3.7278 | 4.3491 | 4.9704
[33 empty] | he |  | 0.031562 |  |  | ηf |  |  |  |  | 1 | 0.88851 | 0.68099 | 0.51131 | 0.39683 | 0.32062 | 0.26794 | 0.22986 | 0.20117
[38 empty] | Hf | 2 ho / ( tf kf ) |  |  |  | 0 | 0.5 | 1 | 1.5 | 2 | 2.5 | 3 | 3.5 | 4
[33 empty] | Df / Dr |  | 3 |  |  | ho | [5 empty] | #VALUE! | #VALUE! | #VALUE! | #VALUE! | #VALUE! | #VALUE! | #VALUE! | #VALUE!
[33 empty] | Df |  | 0.1524 |  |  | m | [5 empty] | 9.8425 | 19.685 | 29.5276 | 39.3701 | 49.2126 | 59.0551 | 68.8976 | 78.7402
[33 empty] | Hf |  | 0.0508 |  |  | m he | [5 empty] | 0.69226 | 1.3845 | 2.0768 | 2.769 | 3.4613 | 4.1535 | 4.8458 | 5.5381
[33 empty] | he |  | 0.070333 |  |  | ηf |  |  |  |  | 1 | 0.86591 | 0.63702 | 0.46662 | 0.35831 | 0.28834 | 0.24064 | 0.20634 | 0.18056
[33 empty] | Y |  | 1 | 0.90385 | 0.71376 | 0.54703 | 0.42886 | 0.34798 | 0.29129 | 0.25004 | 0.21888
[33 empty] | X |  | 0 | 0.5 | 1 | 1.5 | 2 | 2.5 | 3 | 3.5 | 4
[33 empty] | Y |  | 1 | 0.88851 | 0.68099 | 0.51131 | 0.39683 | 0.32062 | 0.26794 | 0.22986 | 0.20117
[33 empty] | X |  | 0 | 0.5 | 1 | 1.5 | 2 | 2.5 | 3 | 3.5 | 4
[33 empty] | Y |  | 1 | 0.86591 | 0.63702 | 0.46662 | 0.35831 | 0.28834 | 0.24064 | 0.20634 | 0.18056
[33 empty] | X |  | 0 | 0.5 | 1 | 1.5 | 2 | 2.5 | 3 | 3.5 | 4
NTES | [31 empty] | Narai Thermal Engineering Services
Note on AJ4: Cell is filled !
1

## _2
| Technical Material : | [21 empty] | Doc. No. |  |  | TM - FEFF - 100
Fin Efficiency Calculations | [22 empty] | Date |  |  | 2019. 5. 5.
[23 empty] | Revision |  |  | 0 | 1
[23 empty] | Sheet No. |  |  |  | 3 | of |  | 6
Schematic
[6 empty] | tf |  | Hf
[7 empty] | Dr |  | Df
n
|  | Fin Efficiency |  |  |  |  | * | Analytical Solution | [32 empty] | 10
[32 empty] | VBA | [8 empty] | I1(ub) |  | K1(ub)
|  |  | ηf | = |  |  |  |  | 2 | [6 empty] | [ | I1(ub) |  | - | β | K1(ub) |  | ] |  | = | #VALUE! | [5 empty] | #VALUE! |  |  | High Finned | [5 empty] | #VALUE! |  | #VALUE!
[5 empty] | ub | [ | 1 | - | ( | ue | / | ub | ) ^ | 2 | ] |  | I0(ub) |  | + | β | K0(ub) | [13 empty] | High Freq. Welded | [5 empty] | #VALUE! |  | #VALUE!
[41 empty] | I0(ub) |  | K0(ub)
|  |  |  | Where, |  |  | ub |  | = | Hf | ( | 2 | ho | ) ^ | 0.5 | / | [ | Df | - | 1 | ] |  |  |  | = | #VALUE! | [5 empty] | #VALUE!
[12 empty] | tf | kf |  |  |  |  | Dr
[7 empty] | ue |  | = | ub | ( | Df | / | Dr | ) | [9 empty] | = | #VALUE! | [5 empty] | #VALUE!
[7 empty] | β |  | = | I1(ue) |  | / | K1(ue) | [11 empty] | = | #VALUE! | [5 empty] | #VALUE!
[9 empty] | Where, |  |  | ho | = | 1 | / | ( | 1 | + | ro | ) |  |  |  |  | = | 48.7805 |  |  | kcal/m2.h.℃
ho
[12 empty] | ho |  | Heat Transfer Coefficient, Outsie | [11 empty] | 50 |  |  | kcal/m2.h.℃
[12 empty] | ro |  | Fouling Resistance, Outside | [11 empty] | 0.0005 |  |  | m2.h.℃/kcal
[12 empty] | tf |  | Fin Thickness | [5 empty] | = | 1.2 |  | mm |  | = | 0.0012 |  |  | m |  |  | C.S.
[12 empty] | kf |  | Fin Thermal Conductivity | [11 empty] | #VALUE! |  |  | kcal/m.h.℃ |  |  | at | 220 |  | ℃
[7 empty] | Hf |  | Fin Height | [15 empty] | = | 0.01905 |  |  | m
[9 empty] | Where, |  |  | Dr |  | Tube OD | [6 empty] | = | 50.8 |  | mm | = | 0.0508 |  |  | m
[12 empty] | Hf |  | Fin Height | [6 empty] | = | 19.05 |  | mm | = | 0.01905 |  |  | m |  |  | Df / Dr |  | 1.75 |  |  | Hf | 2 ho / ( tf kf ) |  |  |  | #VALUE!
[12 empty] | Df |  | Fin OD |  | = | Dr | + | 2 | Hf | = | 88.9 |  | mm | = | 0.0889 |  |  | m
|  |  | Surface Efficiency | [28 empty] | VBA
|  |  |  | ηs | = | ( | ar | + | ηf | af | ) | [13 empty] | = | #VALUE! | [5 empty] | #VALUE!
ao
[5 empty] | Where, |  |  | FPI |  | No. of Fins per Inch | [15 empty] | 5 | [5 empty] | VBA
[8 empty] | ar |  | Unfinned Surface Area | [15 empty] | #VALUE! |  |  | m2/m |  |  | #VALUE!
[8 empty] | af |  | Fin Surface Area | [15 empty] | #VALUE! |  |  | m2/m |  |  | #VALUE!
[8 empty] | ao |  | Total Surface Area
[10 empty] | = | ar | + | af | [11 empty] | = | #VALUE! |  |  | m2/m |  |  | #VALUE!
[37 empty] | Hf | 2 ho / ( tf kf ) |  |  |  | 0 |  | 0.25 | 0.5 | 0.75 | 1 | 1.25 | 1.5 | 1.75 | 2
[32 empty] | Df / Dr |  | 1.5 |  |  | ho | [6 empty] | #VALUE! | #VALUE! | #VALUE! | #VALUE! | #VALUE! | #VALUE! | #VALUE! | #VALUE!
[32 empty] | Df |  | 0.0762 |  |  | ub | [6 empty] | 0.5 | 1 | 1.5 | 2 | 2.5 | 3 | 3.5 | 4
[32 empty] | Hf |  | 0.0127 |  |  | ue | [6 empty] | 0.75 | 1.5 | 2.25 | 3 | 3.75 | 4.5 | 5.25 | 6
[37 empty] | β | [6 empty] | #VALUE! | #VALUE! | #VALUE! | #VALUE! | #VALUE! | #VALUE! | #VALUE! | #VALUE!
[37 empty] | ηf |  |  |  |  | 1 |  | #VALUE! | #VALUE! | #VALUE! | #VALUE! | #VALUE! | #VALUE! | #VALUE! | #VALUE!
[37 empty] | Hf | 2 ho / ( tf kf ) |  |  |  | 0 |  | 0.25 | 0.5 | 0.75 | 1 | 1.25 | 1.5 | 1.75 | 2
[32 empty] | Df / Dr |  | 2 |  |  | ho | [6 empty] | #VALUE! | #VALUE! | #VALUE! | #VALUE! | #VALUE! | #VALUE! | #VALUE! | #VALUE!
[32 empty] | Df |  | 0.1016 |  |  | ub | [6 empty] | 0.25 | 0.5 | 0.75 | 1 | 1.25 | 1.5 | 1.75 | 2
[32 empty] | Hf |  | 0.0254 |  |  | ue | [6 empty] | 0.5 | 1 | 1.5 | 2 | 2.5 | 3 | 3.5 | 4
[37 empty] | β | [6 empty] | #VALUE! | #VALUE! | #VALUE! | #VALUE! | #VALUE! | #VALUE! | #VALUE! | #VALUE!
[37 empty] | ηf |  |  |  |  | 1 |  | #VALUE! | #VALUE! | #VALUE! | #VALUE! | #VALUE! | #VALUE! | #VALUE! | #VALUE!
[37 empty] | Hf | 2 ho / ( tf kf ) |  |  |  | 0 |  | 0.25 | 0.5 | 0.75 | 1 | 1.25 | 1.5 | 1.75 | 2
[32 empty] | Df / Dr |  | 3 |  |  | ho | [6 empty] | #VALUE! | #VALUE! | #VALUE! | #VALUE! | #VALUE! | #VALUE! | #VALUE! | #VALUE!
[32 empty] | Df |  | 0.1524 |  |  | ub | [6 empty] | 0.125 | 0.25 | 0.375 | 0.5 | 0.625 | 0.75 | 0.875 | 1
[32 empty] | Hf |  | 0.0508 |  |  | ue | [6 empty] | 0.375 | 0.75 | 1.125 | 1.5 | 1.875 | 2.25 | 2.625 | 3
[37 empty] | β | [6 empty] | #VALUE! | #VALUE! | #VALUE! | #VALUE! | #VALUE! | #VALUE! | #VALUE! | #VALUE!
[37 empty] | ηf |  |  |  |  | 1 |  | #VALUE! | #VALUE! | #VALUE! | #VALUE! | #VALUE! | #VALUE! | #VALUE! | #VALUE!
[32 empty] | Y |  | 1 | #VALUE! | #VALUE! | #VALUE! | #VALUE! | #VALUE! | #VALUE! | #VALUE! | #VALUE!
[32 empty] | X |  | 0 | 0.25 | 0.5 | 0.75 | 1 | 1.25 | 1.5 | 1.75 | 2
[32 empty] | Y |  | 1 | #VALUE! | #VALUE! | #VALUE! | #VALUE! | #VALUE! | #VALUE! | #VALUE! | #VALUE!
[32 empty] | X |  | 0 | 0.25 | 0.5 | 0.75 | 1 | 1.25 | 1.5 | 1.75 | 2
[32 empty] | Y |  | 1 | #VALUE! | #VALUE! | #VALUE! | #VALUE! | #VALUE! | #VALUE! | #VALUE! | #VALUE!
NTES | [30 empty] | Narai Thermal Engineering Services | X |  | 0 | 0.25 | 0.5 | 0.75 | 1 | 1.25 | 1.5 | 1.75 | 2
Note on AJ4: Cell is filled !
1

## Rectangular
| Technical Material : | [22 empty] | Doc. No. |  |  |  | TM - FEFF - 100
Fin Efficiency Calculations | [23 empty] | Date |  |  |  | 2019. 5. 5.
[24 empty] | Revision |  |  |  | 0 | 1
[24 empty] | Sheet No. |  |  |  |  | 4 | of |  | 6
|  | 3. | Rectangular Fin
Schematic
[7 empty] | tf | [13 empty] | Hfe
[8 empty] | Dr |  |  |  | b | [9 empty] | Dfe |  | = | ( | a | x | b | ) ^ | 0.5
[12 empty] | 88.9 | [13 empty] | π | / | 4
a
|  |  | Fin Efficiency |  |  |  | * | Sparrow Suggestion | [7 empty] | 88.9
VBA
|  |  |  | ηf | = | tanh ( |  | m | he | ) | = | e ^ | ( m he ) |  | - | e ^ | ( - m he ) |  |  | x | 1 | [5 empty] | = | #VALUE! | [5 empty] | #VALUE! |  |  | High Finned
[8 empty] | m | he |  |  | e ^ | ( m he ) |  | + | e ^ | ( - m he ) |  |  |  | m | he | [14 empty] | High Freq. Welded
[5 empty] | Where, |  |  | m |  | Efficiency Parameter
[10 empty] | = | ( | 2 | ho | ) ^ | 0.5 | [11 empty] | = | #VALUE! | [5 empty] | #VALUE!
[12 empty] | tf | kf
[10 empty] | Where, |  |  | ho | = | 1 | / | ( | 1 | + | ro | ) | [5 empty] | = | 48.7805 |  |  | kcal/m2.h.℃
ho
[13 empty] | ho |  | Heat Transfer Coefficient, Outsie | [12 empty] | 50 |  |  | kcal/m2.h.℃
[13 empty] | ro |  | Fouling Resistance, Outside | [12 empty] | 0.0005 |  |  | m2.h.℃/kcal
[13 empty] | tf |  | Fin Thickness | [5 empty] | = | 1.2 |  | mm |  |  | = | 0.0012 |  |  | m |  |  | C.S.
[13 empty] | kf |  | Fin Thermal Conductivity | [12 empty] | #VALUE! |  |  | kcal/m.h.℃ |  |  | at | 220 |  | ℃
[8 empty] | he |  | Effective Fin Height
[10 empty] | = | Hfe | [ | 1 | + | 0.35 |  | ln( | Dfe | ) ] | [7 empty] | = | 0.030652 |  |  | m |  |  | #VALUE!
Dr
[10 empty] | Where, |  |  | Dr |  | Tube OD | [6 empty] | = | 50.8 |  | mm |  | = | 0.0508 |  |  | m
[13 empty] | Hfe |  | Fin Height, Equivalent | [6 empty] | = | 24.7565 |  | mm |  | = | 0.024756 |  |  | m |  |  | Dfe / Dr |  | 1.9747 |  |  | Hfe | 2 ho / ( tf kf ) |  |  |  | #VALUE!
[13 empty] | Dfe |  | Fin OD, Equivalent | [6 empty] | = | 100.3129 |  | mm |  | = | 0.10031 |  |  | m
|  |  |  | Surface Efficiency | [29 empty] | VBA
[5 empty] | ηs | = | ( | ar | + | ηf | af | ) | [14 empty] | = | #VALUE! | [5 empty] | #VALUE!
ao
[6 empty] | Where, |  |  | FPI |  | No. of Fins per Inch | [16 empty] | 5 | [5 empty] | VBA
[9 empty] | ar |  | Unfinned Surface Area | [16 empty] | #VALUE! |  |  | m2/m |  |  | #VALUE!
[9 empty] | af |  | Fin Surface Area | [16 empty] | #VALUE! |  |  | m2/m |  |  | #VALUE!
[9 empty] | ao |  | Total Surface Area
[11 empty] | = | ar | + | af | [12 empty] | = | #VALUE! |  |  | m2/m |  |  | #VALUE!
[39 empty] | Hfe | 2 ho / ( tf kf ) |  |  |  | 0 | 0.5 | 1 | 1.5 | 2 | 2.5 | 3 | 3.5 | 4
[34 empty] | Dfe / Dr |  | 1.5 |  |  | ho | [5 empty] | #VALUE! | #VALUE! | #VALUE! | #VALUE! | #VALUE! | #VALUE! | #VALUE! | #VALUE!
[34 empty] | Dfe |  | 0.0762 |  |  | m | [5 empty] | 39.3701 | 78.7402 | 118.1102 | 157.4803 | 196.8504 | 236.2205 | 275.5906 | 314.9606
[34 empty] | Hfe |  | 0.0127 |  |  | m he | [5 empty] | 0.57096 | 1.1419 | 1.7129 | 2.2838 | 2.8548 | 3.4257 | 3.9967 | 4.5677
[34 empty] | he |  | 0.014502 |  |  | ηf |  |  |  |  | 1 | 0.90385 | 0.71376 | 0.54703 | 0.42886 | 0.34798 | 0.29129 | 0.25004 | 0.21888
[39 empty] | Hfe | 2 ho / ( tf kf ) |  |  |  | 0 | 0.5 | 1 | 1.5 | 2 | 2.5 | 3 | 3.5 | 4
[34 empty] | Dfe / Dr |  | 2 |  |  | ho | [5 empty] | #VALUE! | #VALUE! | #VALUE! | #VALUE! | #VALUE! | #VALUE! | #VALUE! | #VALUE!
[34 empty] | Dfe |  | 0.1016 |  |  | m | [5 empty] | 19.685 | 39.3701 | 59.0551 | 78.7402 | 98.4252 | 118.1102 | 137.7953 | 157.4803
[34 empty] | Hfe |  | 0.0254 |  |  | m he | [5 empty] | 0.6213 | 1.2426 | 1.8639 | 2.4852 | 3.1065 | 3.7278 | 4.3491 | 4.9704
[34 empty] | he |  | 0.031562 |  |  | ηf |  |  |  |  | 1 | 0.88851 | 0.68099 | 0.51131 | 0.39683 | 0.32062 | 0.26794 | 0.22986 | 0.20117
[39 empty] | Hfe | 2 ho / ( tf kf ) |  |  |  | 0 | 0.5 | 1 | 1.5 | 2 | 2.5 | 3 | 3.5 | 4
[34 empty] | Dfe / Dr |  | 3 |  |  | ho | [5 empty] | #VALUE! | #VALUE! | #VALUE! | #VALUE! | #VALUE! | #VALUE! | #VALUE! | #VALUE!
[34 empty] | Dfe |  | 0.1524 |  |  | m | [5 empty] | 9.8425 | 19.685 | 29.5276 | 39.3701 | 49.2126 | 59.0551 | 68.8976 | 78.7402
[34 empty] | Hfe |  | 0.0508 |  |  | m he | [5 empty] | 0.69226 | 1.3845 | 2.0768 | 2.769 | 3.4613 | 4.1535 | 4.8458 | 5.5381
[34 empty] | he |  | 0.070333 |  |  | ηf |  |  |  |  | 1 | 0.86591 | 0.63702 | 0.46662 | 0.35831 | 0.28834 | 0.24064 | 0.20634 | 0.18056
[34 empty] | Y |  | 1 | 0.90385 | 0.71376 | 0.54703 | 0.42886 | 0.34798 | 0.29129 | 0.25004 | 0.21888
[34 empty] | X |  | 0 | 0.5 | 1 | 1.5 | 2 | 2.5 | 3 | 3.5 | 4
[34 empty] | Y |  | 1 | 0.88851 | 0.68099 | 0.51131 | 0.39683 | 0.32062 | 0.26794 | 0.22986 | 0.20117
[34 empty] | X |  | 0 | 0.5 | 1 | 1.5 | 2 | 2.5 | 3 | 3.5 | 4
[34 empty] | Y |  | 1 | 0.86591 | 0.63702 | 0.46662 | 0.35831 | 0.28834 | 0.24064 | 0.20634 | 0.18056
[34 empty] | X |  | 0 | 0.5 | 1 | 1.5 | 2 | 2.5 | 3 | 3.5 | 4
NTES | [32 empty] | Narai Thermal Engineering Services
Note on AJ4: Cell is filled !
1

## Longitudinal
| Technical Material : | [22 empty] | Doc. No. |  |  | TM - FEFF - 100
Fin Efficiency Calculations | [23 empty] | Date |  |  | 2019. 5. 5.
[24 empty] | Revision |  |  | 0 | 1
[24 empty] | Sheet No. |  |  |  | 5 | of |  | 6
|  | 4. | Logitudinal Fin
Schematic
[7 empty] | tf |  | Hf
[8 empty] | Dr |  | Df
Pich Angle
[19 empty] | 30 | deg
[19 empty] | No. of Fins | [13 empty] | VBA
[19 empty] | 12 | [13 empty] | #VALUE!
|  |  | Fin Efficiency |  |  |  |  | * | Analytical Solution
VBA
|  |  |  | ηf | = | tanh ( |  | m | Hf | ) | = | e ^ | ( m Hf ) |  | - | e ^ | ( - m Hf ) |  |  | x | 1 |  |  |  |  | = | #VALUE! | [5 empty] | #VALUE! |  |  | High Finned
[8 empty] | m | Hf |  |  | e ^ | ( m Hf ) |  | + | e ^ | ( - m Hf ) |  |  |  | m | Hf | [13 empty] | Longitudinal
[5 empty] | Where, |  |  | m |  | Efficiency Parameter
[10 empty] | = | ( | 2 | ho | ) ^ | 0.5 | [10 empty] | = | #VALUE! | [5 empty] | #VALUE!
[12 empty] | tf | kf
[10 empty] | Where, |  |  | ho | = | 1 | / | ( | 1 | + | ro | ) |  |  |  |  | = | 48.7805 |  |  | kcal/m2.h.℃
ho
[13 empty] | ho |  | Heat Transfer Coefficient, Outsie | [11 empty] | 50 |  |  | kcal/m2.h.℃
[13 empty] | ro |  | Fouling Resistance, Outside | [11 empty] | 0.0005 |  |  | m2.h.℃/kcal
[13 empty] | tf |  | Fin Thickness | [5 empty] | = | 1.2 |  | mm |  | = | 0.0012 |  |  | m |  |  | C.S.
[13 empty] | kf |  | Fin Thermal Conductivity | [11 empty] | #VALUE! |  |  | kcal/m.h.℃ |  |  | at | 220 |  | ℃
[8 empty] | Hf |  | Fin Height | [15 empty] | = | 0.01905 |  |  | m |  |  | #VALUE!
[10 empty] | Where, |  |  | Dr |  | Tube OD | [6 empty] | = | 50.8 |  | mm | = | 0.0508 |  |  | m
[13 empty] | Hf |  | Fin Height | [6 empty] | = | 19.05 |  | mm | = | 0.01905 |  |  | m |  |  | Df / Dr |  | 1.75 |  |  | Hf | 2 ho / ( tf kf ) |  |  |  | #VALUE!
[13 empty] | Df |  | Fin OD |  | = | Dr | + | 2 | Hf | = | 88.9 |  | mm | = | 0.0889 |  |  | m
Surface Efficiency
VBA
[5 empty] | ηs | = | ( | ar | + | ηf | af | ) | [13 empty] | = | #VALUE! | [5 empty] | #VALUE!
ao
[6 empty] | Where, |  |  | Pang |  | Pich Angle | [15 empty] | 30 |  |  | deg |  |  | VBA
[9 empty] | ar |  | Unfinned Surface Area | [15 empty] | 0.14519 |  |  | m2/m |  |  | #VALUE!
[9 empty] | af |  | Fin Surface Area | [15 empty] | 0.4716 |  |  | m2/m |  |  | #VALUE!
[9 empty] | ao |  | Total Surface Area
[11 empty] | = | ar | + | af | [11 empty] | = | 0.61679 |  |  | m2/m |  |  | #VALUE!
[38 empty] | Hf | 2 ho / ( tf kf ) |  |  |  | 0 | 0.5 | 1 | 1.5 | 2 | 2.5 | 3 | 3.5 | 4
[38 empty] | ho | [5 empty] | #VALUE! | #VALUE! | #VALUE! | #VALUE! | #VALUE! | #VALUE! | #VALUE! | #VALUE!
[33 empty] | Df |  | 0.0889 |  |  | m | [5 empty] | 26.2467 | 52.4934 | 78.7402 | 104.9869 | 131.2336 | 157.4803 | 183.727 | 209.9738
[33 empty] | Hf |  | 0.01905 |  |  | m Hf | [5 empty] | 0.5 | 1 | 1.5 | 2 | 2.5 | 3 | 3.5 | 4
[38 empty] | ηf |  |  |  |  | 1 | 0.92423 | 0.76159 | 0.60343 | 0.48201 | 0.39465 | 0.33168 | 0.28519 | 0.24983
[33 empty] | Y |  | 1 | 0.92423 | 0.76159 | 0.60343 | 0.48201 | 0.39465 | 0.33168 | 0.28519 | 0.24983
[33 empty] | X |  | 0 | 0.5 | 1 | 1.5 | 2 | 2.5 | 3 | 3.5 | 4
NTES | [31 empty] | Narai Thermal Engineering Services
Note on AJ4: Cell is filled !
1

## Stud
| Technical Material : | [22 empty] | Doc. No. |  |  | TM - FEFF - 100
Fin Efficiency Calculations | [23 empty] | Date |  |  | 2019. 5. 5.
[24 empty] | Revision |  |  | 0
[24 empty] | Sheet No. |  |  |  | 6 | of |  | 6
|  | 5. | Stud Fin
Schematic
[7 empty] | df |  | Hf | [13 empty] | df
[8 empty] | Dr |  | Df
Pich Angle
[19 empty] | 30 | deg
No. of Fins
[19 empty] | 12 | [7 empty] | No. of Fins per Inch
[25 empty] | Pitch |  | 5 | [5 empty] | VBA
[25 empty] | 5.08 |  | FPM | [5 empty] | #VALUE!
|  |  | Fin Efficiency |  |  |  |  | * | Analytical Solution | [17 empty] | 196 | [5 empty] | #VALUE!
VBA
|  |  |  | ηf | = | tanh ( |  | m | he | ) | = | e ^ | ( m he ) |  | - | e ^ | ( - m he ) |  |  | x | 1 |  |  |  |  | = | #VALUE! | [5 empty] | #VALUE! |  |  | High Finned
[8 empty] | m | he |  |  | e ^ | ( m he ) |  | + | e ^ | ( - m he ) |  |  |  | m | he | [13 empty] | Stud
faeff(ho, fro, htelem, fintype, tubeod, finh, fint, fpi, fincd, no)
[5 empty] | Where, |  |  | m |  | Efficiency Parameter
[10 empty] | = | ( | 2 | ho | ) ^ | 0.5 | [10 empty] | = | #VALUE! | [5 empty] | #VALUE!
[12 empty] | df | kf
[10 empty] | Where, |  |  | ho | = | 1 | / | ( | 1 | + | ro | ) |  |  |  |  | = | 48.7805 |  |  | kcal/m2.h.℃
ho
[13 empty] | ho |  | Heat Transfer Coefficient, Outsie | [11 empty] | 50 |  |  | kcal/m2.h.℃
[13 empty] | ro |  | Fouling Resistance, Outside | [11 empty] | 0.0005 |  |  | m2.h.℃/kcal
[13 empty] | df |  | Fin Diameter | [5 empty] | = | 2 |  | mm |  | = | 0.002 |  |  | m |  |  | C.S.
[13 empty] | kf |  | Fin Thermal Conductivity | [11 empty] | #VALUE! |  |  | kcal/m.h.℃ |  |  | at | 220 |  | ℃
[8 empty] | he |  | Effective Fin Height |  |  |  |  | = |  | 2 | Hf | [7 empty] | = | 0.026941 |  |  | m |  |  | #VALUE!
[10 empty] | Where, |  |  | Dr |  | Tube OD | [6 empty] | = | 50.8 |  | mm | = | 0.0508 |  |  | m
[13 empty] | Hf |  | Fin Height | [6 empty] | = | 19.05 |  | mm | = | 0.01905 |  |  | m |  |  | Df / Dr |  | 1.75 |  |  | Hf | 2 ho / ( df kf ) |  |  |  | #VALUE!
[13 empty] | Df |  | Fin OD |  | = | Dr | + | 2 | Hf | = | 88.9 |  | mm | = | 0.0889 |  |  | m
Surface Efficiency
VBA
[5 empty] | ηs | = | ( | ar | + | ηf | af | ) | [13 empty] | = | #VALUE! | [5 empty] | #VALUE!
ao
[6 empty] | Where, |  |  | Pang |  | Pich Angle | [15 empty] | 30 |  |  | deg |  |  | VBA
[9 empty] | FPI |  | No. of Fins per Inch, Longi. | [15 empty] | 5
[9 empty] | ar |  | Unfinned Surface Area | [15 empty] | 0.1522 |  |  | m2/m |  |  | #VALUE!
[9 empty] | af |  | Fin Surface Area | [15 empty] | 0.28891 |  |  | m2/m |  |  | #VALUE!
[9 empty] | ao |  | Total Surface Area
[11 empty] | = | ar | + | af | [11 empty] | = | 0.44111 |  |  | m2/m |  |  | #VALUE!
[38 empty] | Hf | 2 ho / ( df kf ) |  |  |  | 0 | 0.5 | 1 | 1.5 | 2 | 2.5 | 3 | 3.5 | 4
[38 empty] | ho | [5 empty] | #VALUE! | #VALUE! | #VALUE! | #VALUE! | #VALUE! | #VALUE! | #VALUE! | #VALUE!
[33 empty] | Df |  | 0.0889 |  |  | m | [5 empty] | 26.2467 | 52.4934 | 78.7402 | 104.9869 | 131.2336 | 157.4803 | 183.727 | 209.9738
[33 empty] | Hf |  | 0.01905 |  |  | m he | [5 empty] | 0.70711 | 1.4142 | 2.1213 | 2.8284 | 3.5355 | 4.2426 | 4.9497 | 5.6569
[33 empty] | he |  | 0.026941 |  |  | ηf |  |  |  |  | 1 | 0.86106 | 0.62818 | 0.45805 | 0.35109 | 0.28236 | 0.2356 | 0.20201 | 0.17677
[33 empty] | Y |  | 1 | 0.86106 | 0.62818 | 0.45805 | 0.35109 | 0.28236 | 0.2356 | 0.20201 | 0.17677
[33 empty] | X |  | 0 | 0.5 | 1 | 1.5 | 2 | 2.5 | 3 | 3.5 | 4
NTES | [31 empty] | Narai Thermal Engineering Services
Note on AJ4: Cell is filled !
1

## form
| Technical Material : |  |  |  | Doc. No. | TM - FEFF - 100
Fin Efficiency Calculations |  |  |  |  | Date | 2018. 5. 10.
[5 empty] | Revision | 0
[5 empty] | Sheet No. |  | x | of | 6
|  | x. | Aaaaaa
|  |  | x.1 | Aaaaaa
NTES | [9 empty] | Narai Thermal Engineering Services
Note on AJ4: Cell is filled !
1

## 0
| Technical Material : |  |  | Doc. No. | TM - FEFF - 100
Fin Efficiency Calculations |  |  |  | Date | 2011. 1. 5.
|  |  |  | Revision | 0
|  |  |  | Sheet No. |  | 0 | of | 6
|  | 0. | Aaaaaa
NTES | [8 empty] | Narai Thermal Engineering Services
Note on AJ4: Cell is filled !
1